## Front Page
Memory Validation List
Version W0933
NOR_PSRAM_MCP Page | Various NOR/SRAM/PSRAM/NAND combo MCPs which can be used with different MediaTek baseband platforms.
NAND Page | NAND flash, or combo MCP with NAND included, which can be used with different MediaTek baseband platforms.
LPSDRAM Page | Discrete MobileDRAM, which can be used with MediaTek MT6228/29/30/35 baseband platforms.
NAND+SDRAM Page | MCP with MobileDRAM included, which can be used with MediaTek MT6228/29/30/35 baseband platforms.
NOR+SDRAM Page | MCP with NOR flash and MobileDRAM included, which can be used with MediaTek MT6228/29/30/35 baseband platforms.
NAND+DDR Page | MCP with LPDDR included, which can be used with MediaTek MT6238 baseband platforms.
NOR+DDR Page | MCP with NOR flash and LPDDR included, which can be used with MediaTek MT6238 baseband platforms.
Blacklist Page | We strongly recommend not to use these memory devices with MediaTek baseband platforms.
Appendix Page | Additional comments for some MCP used at certain platforms.
MediaTeK Confidential
MediaTeK Confidential

## Manual
Step1 Choose Memory Type
|  | Platform |  | choose MP |  | Package | density
Step2 Filter the data
Eg : If you need 512+256 149ball NAND+SDR @6235
2.choose 512+256
1.NAND+SDR
3.Choose 149
|  |  | 4.Choose MT6235 |  |  |  | 5.Choose MP
Then you can get the memory tha MTK has verified , please use it

## NOR_PSRAM MCP
MTK Memory Validation List
Critical Patch | Memory Vendor | NOR+PSRAM Part Number | MTK BB Chip | EMI Support Version | Compatible MTK Chips | Memory Status | Capacity (Mb) NOR+(P)SRAM+NAND | Appendix 1 EMI Setting Reference | Appendix 2 Flash Configuration | Appendix 4 6223 Capability | Standby Current (uA)
| Spansion | S71GL032A40BAW0B | MT6205B | v | 6205 | EOL | 32+4 | EMI Auto-Gen. Process | EMI Auto-Gen. Process | x | NA
| Intel | RD28F1602C3BD70 | MT6205B | v | 6205 | EOL | 16+2 | EMI Auto-Gen. Process | EMI Auto-Gen. Process | x | NA
| Intel | RD28F1604C3BD70 | MT6205B | v | 6205 | EOL | 16+4 | EMI Auto-Gen. Process | EMI Auto-Gen. Process | x | NA
| Spansion | S71PL032J04BAW0B | MT6205B | v | 6205 | EOL | 32+4 | EMI Auto-Gen. Process | EMI Auto-Gen. Process | x | NA
| Spansion | S71PL032J04BAW0B | MT6205B | v | 6205 | EOL | 32+4 | EMI Auto-Gen. Process | EMI Auto-Gen. Process | x | NA
| Spansion | S71PL032J40BAW0B | MT6205B | v | 6205 | EOL | 32+4 | EMI Auto-Gen. Process | EMI Auto-Gen. Process | x | NA
| Spansion | S71PL032J08BAW0B | MT6205B | v | 6205 | EOL | 32+8 | EMI Auto-Gen. Process | EMI Auto-Gen. Process | x | NA
| Spansion | S71PL032J08BAW0B | MT6205B | v | 6205 | EOL | 32+8 | EMI Auto-Gen. Process | EMI Auto-Gen. Process |  | NA
| Spansion | S71PL032J80BAW0B | MT6205B | v | 6205 | EOL | 32+8 | EMI Auto-Gen. Process | EMI Auto-Gen. Process |  | NA
| Winbond | W69M01030T20 | MT6205B | v | 6205 | EOL | 32+16 | EMI Auto-Gen. Process | EMI Auto-Gen. Process | x | NA
| Spansion | S71PL064JA0BAW0P | MT6227 | v | 6205/26/27/25 | EOL | 64+16 | EMI Auto-Gen. Process | EMI Auto-Gen. Process | x | NA
| Spansion | S71PL064JA0BAW0P | MT6205B | v | 6205/26/27/25 | EOL | 64+16 | EMI Auto-Gen. Process | EMI Auto-Gen. Process | x | NA
| Spansion | S71PL064JA0BAW0P | MT6205B | v | 6205/26/27/25 | EOL | 64+16 | EMI Auto-Gen. Process | EMI Auto-Gen. Process | x | NA
| Spansion | S71PL064JA0BAW0P | MT6227 | v | 6205/26/27/25 | EOL | 64+16 | EMI Auto-Gen. Process | EMI Auto-Gen. Process | x | NA
| Spansion | S71PL064JA0BAW0P | MT6205B | v | 6205/26/27/25 | EOL | 64+16 | EMI Auto-Gen. Process | EMI Auto-Gen. Process | x | NA
| Spansion | S71PL064JA0BAW0P | MT6205B | v | 6205/26/27/25 | EOL | 64+16 | EMI Auto-Gen. Process | EMI Auto-Gen. Process | x | NA
| Spansion | S71PL064JA0BAW0P | MT6227 | v | 6205/26/27/25 | EOL | 64+16 | EMI Auto-Gen. Process | EMI Auto-Gen. Process | x | NA
| Spansion | S71PL064JA0BAW0P | MT6227 | v | 6205/26/27/25 | EOL | 64+16 | EMI Auto-Gen. Process | EMI Auto-Gen. Process | x | NA
| Spansion | S71PL064JA0BAW0P | MT6227 | v | 6205/26/27/25 | EOL | 64+16 | EMI Auto-Gen. Process | EMI Auto-Gen. Process | x | NA
| Spansion | S71PL064JA0BAW0P | MT6227 | v | 6205/26/27/25 | EOL | 64+16 | EMI Auto-Gen. Process | EMI Auto-Gen. Process | x | NA
| Spansion | S71PL064JA0BAW0P | MT6227 | v | 6205/26/27/25 | EOL | 64+16 | EMI Auto-Gen. Process | EMI Auto-Gen. Process | x | NA
| Spansion | S71PL064JA0BAW0P | MT6227 | v | 6205/26/27/25 | EOL | 64+16 | EMI Auto-Gen. Process | EMI Auto-Gen. Process | x | NA
| Spansion | S71PL064JA0BAW0P | MT6227 | v | 6205/26/27/25 | EOL | 64+16 | EMI Auto-Gen. Process | EMI Auto-Gen. Process | x | NA
| Spansion | S71PL064JA0BAW0P | MT6227 | v | 6205/26/27/25 | EOL | 64+16 | EMI Auto-Gen. Process | EMI Auto-Gen. Process | x | NA
| Spansion | S71PL064JA0BAW0P | MT6227 | v | 6205/26/27/25 | EOL | 64+16 | EMI Auto-Gen. Process | EMI Auto-Gen. Process | x | NA
| Spansion | S71PL064JA0BAW0P | MT6227 | v | 6205/26/27/25 | EOL | 64+16 | EMI Auto-Gen. Process | EMI Auto-Gen. Process | x | NA
| Spansion | S71PL064JA0BAW0P | MT6227 | v | 6205/26/27/25 | EOL | 64+16 | EMI Auto-Gen. Process | EMI Auto-Gen. Process | x | NA
| Spansion | S71PL064JA0BAW0P | MT6227 | v | 6205/26/27/25 | EOL | 64+16 | EMI Auto-Gen. Process | EMI Auto-Gen. Process | x | NA
| Spansion | S71PL064JA0BAW0P | MT6227 | v | 6205/26/27/25 | EOL | 64+16 | EMI Auto-Gen. Process | EMI Auto-Gen. Process | x | NA
| Spansion | S71PL064JA0BAW0P | MT6227 | v | 6205/26/27/25 | EOL | 64+16 | EMI Auto-Gen. Process | EMI Auto-Gen. Process | x | NA
| Spansion | S71PL064JA0BAW0P | MT6227 | v | 6205/26/27/25 | EOL | 64+16 | EMI Auto-Gen. Process | EMI Auto-Gen. Process | x | NA
| Spansion | S71PL064JA0BAW0P | MT6227 | v | 6205/26/27/25 | EOL | 64+16 | EMI Auto-Gen. Process | EMI Auto-Gen. Process | x | NA
| Spansion | S71PL064JA0BAW0B | MT6227 | v | 6205/26/27/25 | EOL | 64+16 | EMI Auto-Gen. Process | EMI Auto-Gen. Process | x | NA
| Spansion | S71PL064JA0BAW0Z | MT6227 | v | 6205/26/27/25 | EOL | 64+16 | EMI Auto-Gen. Process | EMI Auto-Gen. Process | x | NA
| Spansion | S71PL064JA0BAW0Z | MT6227 | v | 6205/26/27/25 | EOL | 64+16 | EMI Auto-Gen. Process | EMI Auto-Gen. Process | x | NA
| Spansion | S71PL064JA0BAW9U | MT6227 | v | 6205/26/27/25 | EOL | 64+16 | EMI Auto-Gen. Process | EMI Auto-Gen. Process | x | NA
| Spansion | S71PL064JB0BAW0U | MT6227 | v | 6205/26/27/25 | EOL | 64+32 | EMI Auto-Gen. Process | EMI Auto-Gen. Process | x | NA
| Spansion | S71PL064JB0BAW0U | MT6227 | v | 6205/26/27/25 | EOL | 64+32 | EMI Auto-Gen. Process | EMI Auto-Gen. Process | x | NA
| Spansion | S71PL064JB0BAW0U | MT6227 | v | 6205/26/27/25 | EOL | 64+32 | EMI Auto-Gen. Process | EMI Auto-Gen. Process | x | NA
| Spansion | S71PL064HA0BAW0B | MT6227 | v | 6205/26/27/25 | EOL | 64+16 | EMI Auto-Gen. Process | EMI Auto-Gen. Process | x | NA
| Spansion | S71PL064HA0BAW0B | MT6227 | v | 6205/26/27/25 | EOL | 64+16 | EMI Auto-Gen. Process | EMI Auto-Gen. Process | x | NA
| Spansion | S71PL064HA0BAW0B | MT6227 | v | 6205/26/27/25 | EOL | 64+16 | EMI Auto-Gen. Process | EMI Auto-Gen. Process | x | NA
| Spansion | S71PL064HA0BAW0B | MT6227 | v | 6205/26/27/25 | EOL | 64+16 | EMI Auto-Gen. Process | EMI Auto-Gen. Process | x | NA
| Intel | RD38F3040L0ZBQ0 | MT6227 | v | 6226/27/28/29/25/23 | MP | 128+32 | EMI Auto-Gen. Process | EMI Auto-Gen. Process | GSM/GPRS | NA
| Intel | RD38F3040L0YBQ0 | MT6227 | v | 6226/27/28/29/25/23 | MP | 128+32 | EMI Auto-Gen. Process | EMI Auto-Gen. Process | GSM/GPRS | NA
| Intel | PF38F4050M0YBQ2 | MT6227 | v | 6226/27/28/29/25 | MP | 256+64 | EMI Auto-Gen. Process | EMI Auto-Gen. Process | x | NA
| Intel | PF38F4050L0YBQ2 | MT6227 | v | 6226/27/25/23 | MP | 256+64 | EMI Auto-Gen. Process | EMI Auto-Gen. Process | x | NA
| Intel | PF38F4050M0YBQ2 | MT6229 | v | 6226/27/28/29/25 | MP | 256+64 | EMI Auto-Gen. Process | EMI Auto-Gen. Process | x | NA
| Fujitsu | MB84VP24491HK | MT6219 | v | 621x | EOL | 128+32 | EMI Auto-Gen. Process | EMI Auto-Gen. Process | x | NA
| Fujitsu | MB84VP24491HK | MT6218 | v | 621x | EOL | 128+32 | EMI Auto-Gen. Process | EMI Auto-Gen. Process | x | NA
| Fujitsu | MB84VP24491HK | MT6218 | v | 621x | EOL | 128+32 | EMI Auto-Gen. Process | EMI Auto-Gen. Process | x | NA
| Fujitsu | MB84VP24491HK | MT6218 | v | 621x | EOL | 128+32 | EMI Auto-Gen. Process | EMI Auto-Gen. Process | x | NA
| Fujitsu | MB84VP24491HK | MT6218 | v | 621x | EOL | 128+32 | EMI Auto-Gen. Process | EMI Auto-Gen. Process | x | NA
| Fujitsu | MB84VP24591HK | MT6219 | v | 621x | EOL | 128+64 | EMI Auto-Gen. Process | EMI Auto-Gen. Process | x | NA
| Fujitsu | MB84VP24591HK | MT6219 | v | 621x | EOL | 128+64 | EMI Auto-Gen. Process | EMI Auto-Gen. Process | x | NA
| AMD | AM41DL6408G | MT6218 | v | 621x | EOL | 64+8 | EMI Auto-Gen. Process | EMI Auto-Gen. Process | x | NA
| AMD | AM50DL128CG | MT6217 | v | 621x | EOL | 128+64 | EMI Auto-Gen. Process | EMI Auto-Gen. Process | x | NA
| AMD | AM50DL128CG | MT6217 | v | 621x | EOL | 128+64 | EMI Auto-Gen. Process | EMI Auto-Gen. Process | x | NA
| Spansion | S71PL129JB0BAW9Z | MT6227 | v | 6226/27/25 | EOL | 128+32 | EMI Auto-Gen. Process | EMI Auto-Gen. Process | x | NA
| Spansion | S71PL129JB0BAW9U | MT6227 | v | 6226/27/25 | EOL | 128+32 | EMI Auto-Gen. Process | EMI Auto-Gen. Process | x | NA
| Spansion | S71PL129JB0BAW9U | MT6227 | v | 6226/27/25 | EOL | 128+32 | EMI Auto-Gen. Process | EMI Auto-Gen. Process | x | NA
| Spansion | S71PL129JB0BAW9U | MT6227 | v | 6226/27/25 | EOL | 128+32 | EMI Auto-Gen. Process | EMI Auto-Gen. Process | x | NA
| Spansion | S71PL129JB0BAW9U | MT6227 | v | 6226/27/25 | EOL | 128+32 | EMI Auto-Gen. Process | EMI Auto-Gen. Process | x | NA
| Spansion | S71PL129JB0BAW9U | MT6227 | v | 6226/27/25 | EOL | 128+32 | EMI Auto-Gen. Process | EMI Auto-Gen. Process | x | NA
| Spansion | S71PL129JB0BAW9U | MT6227 | v | 6226/27/25 | EOL | 128+32 | EMI Auto-Gen. Process | EMI Auto-Gen. Process | x | NA
| Spansion | S71PL129JB0BAW9U | MT6227 | v | 6226/27/25 | EOL | 128+32 | EMI Auto-Gen. Process | EMI Auto-Gen. Process | x | NA
| Spansion | S71PL129JB0BAW9U | MT6227 | v | 6226/27/25 | EOL | 128+32 | EMI Auto-Gen. Process | EMI Auto-Gen. Process | x | NA
| Spansion | S71PL129JB0BAW9U | MT6227 | v | 6226/27/25 | EOL | 128+32 | EMI Auto-Gen. Process | EMI Auto-Gen. Process | x | NA
| Spansion | S71PL129JB0BAW9U | MT6227 | v | 6226/27/25 | EOL | 128+32 | EMI Auto-Gen. Process | EMI Auto-Gen. Process | x | NA
| Spansion | S71PL129JB0BAW9U | MT6227 | v | 6226/27/25 | EOL | 128+32 | EMI Auto-Gen. Process | EMI Auto-Gen. Process | x | NA
| Spansion | S71PL129JB0BAW9U | MT6227 | v | 6226/27/25 | EOL | 128+32 | EMI Auto-Gen. Process | EMI Auto-Gen. Process | x | NA
| Spansion | S71PL129JB0BAW9U | MT6227 | v | 6226/27/25 | EOL | 128+32 | EMI Auto-Gen. Process | EMI Auto-Gen. Process | x | NA
| Spansion | S71PL129JB0BAW9U | MT6227 | v | 6226/27/25 | EOL | 128+32 | EMI Auto-Gen. Process | EMI Auto-Gen. Process | x | NA
| Spansion | S71PL129JB0BAW9U | MT6227 | v | 6226/27/25 | EOL | 128+32 | EMI Auto-Gen. Process | EMI Auto-Gen. Process | x | NA
| Spansion | S71PL127JB0BAW9Z | MT6227 | v | 6226/27/25 | EOL | 128+32 | EMI Auto-Gen. Process | EMI Auto-Gen. Process | x | NA
| Spansion | S71PL127JB0BAW9Z | MT6227 | v | 6226/27/25 | EOL | 128+32 | EMI Auto-Gen. Process | EMI Auto-Gen. Process | x | NA
| Spansion | S71PL127JB0BAW9U | MT6227 | v | 6226/27/25 | EOL | 128+32 | EMI Auto-Gen. Process | EMI Auto-Gen. Process | x | NA
| Spansion | S71PL127JB0BAW9U | MT6227 | v | 6226/27/25 | EOL | 128+32 | EMI Auto-Gen. Process | EMI Auto-Gen. Process | x | NA
| Spansion | S71PL127JB0BAW9U | MT6227 | v | 6226/27/25 | EOL | 128+32 | EMI Auto-Gen. Process | EMI Auto-Gen. Process | x | NA
| Spansion | S71PL127JB0BAW9U | MT6227 | v | 6226/27/25 | EOL | 128+32 | EMI Auto-Gen. Process | EMI Auto-Gen. Process | x | NA
| Spansion | S71PL127JB0BAW9U | MT6227 | v | 6226/27/25 | EOL | 128+32 | EMI Auto-Gen. Process | EMI Auto-Gen. Process | x | NA
| Spansion | S71PL127JB0BAW9U | MT6227 | v | 6226/27/25 | EOL | 128+32 | EMI Auto-Gen. Process | EMI Auto-Gen. Process | x | NA
| Spansion | S71PL127JB0BAW9U | MT6227 | v | 6226/27/25 | EOL | 128+32 | EMI Auto-Gen. Process | EMI Auto-Gen. Process | x | NA
| Spansion | S71PL127JB0BAW9U | MT6227 | v | 6226/27/25 | EOL | 128+32 | EMI Auto-Gen. Process | EMI Auto-Gen. Process | x | NA
| Spansion | S71PL127JB0BAW9U | MT6227 | v | 6226/27/25 | EOL | 128+32 | EMI Auto-Gen. Process | EMI Auto-Gen. Process | x | NA
| Spansion | S71PL127JB0BAW9U | MT6227 | v | 6226/27/25 | EOL | 128+32 | EMI Auto-Gen. Process | EMI Auto-Gen. Process | x | NA
| Spansion | S71PL127JB0BAW9U | MT6227 | v | 6226/27/25 | EOL | 128+32 | EMI Auto-Gen. Process | EMI Auto-Gen. Process | x | NA
| Spansion | S71PL127JB0BAW9U | MT6227 | v | 6226/27/25 | EOL | 128+32 | EMI Auto-Gen. Process | EMI Auto-Gen. Process | x | NA
| Spansion | S71PL127JB0BAW9U | MT6227 | v | 6226/27/25 | EOL | 128+32 | EMI Auto-Gen. Process | EMI Auto-Gen. Process | x | NA
| Spansion | S71PL127JB0BAW9U | MT6227 | v | 6226/27/25 | EOL | 128+32 | EMI Auto-Gen. Process | EMI Auto-Gen. Process | x | NA
| Spansion | S71PL127JB0BAW9U | MT6227 | v | 6226/27/25 | EOL | 128+32 | EMI Auto-Gen. Process | EMI Auto-Gen. Process | x | NA
| Spansion | S71PL127JB0BAW9U | MT6227 | v | 6226/27/25 | EOL | 128+32 | EMI Auto-Gen. Process | EMI Auto-Gen. Process | x | NA
| Spansion | S71PL127JB0BAW9U | MT6227 | v | 6226/27/25 | EOL | 128+32 | EMI Auto-Gen. Process | EMI Auto-Gen. Process | x | NA
| Spansion | S71PL127JB0BAW9U | MT6227 | v | 6226/27/25 | EOL | 128+32 | EMI Auto-Gen. Process | EMI Auto-Gen. Process | x | NA
| Spansion | S71PL127JB0BAW9U | MT6227 | v | 6226/27/25 | EOL | 128+32 | EMI Auto-Gen. Process | EMI Auto-Gen. Process | x | NA
| Spansion | S71PL127JB0BAW9U | MT6227 | v | 6226/27/25 | EOL | 128+32 | EMI Auto-Gen. Process | EMI Auto-Gen. Process | x | NA
| Spansion | S71PL127JB0BFW9U | MT6227 | v | 6226/27/25 | EOL | 128+32 | EMI Auto-Gen. Process | EMI Auto-Gen. Process | x | NA
| Spansion | S71PL127JC0BAW9U | MT6227 | v | 6226/27/25 | EOL | 128+64 | EMI Auto-Gen. Process | EMI Auto-Gen. Process | x | NA
| Spansion | S71PL127JC0BAW9U | MT6227 | v | 6226/27/25 | EOL | 128+64 | EMI Auto-Gen. Process | EMI Auto-Gen. Process | x | NA
| Spansion | S71PL127JC0BAW9U | MT6227 | v | 6226/27/25 | EOL | 128+64 | EMI Auto-Gen. Process | EMI Auto-Gen. Process | x | NA
| Spansion | S71PL127JC0BAW9U | MT6227 | v | 6226/27/25 | EOL | 128+64 | EMI Auto-Gen. Process | EMI Auto-Gen. Process | x | NA
| Spansion | S71PL127JC0BAW9U | MT6227 | v | 6226/27/25 | EOL | 128+64 | EMI Auto-Gen. Process | EMI Auto-Gen. Process | x | NA
| Spansion | S71PL129JC0BAW9U | MT6227 | v | 6226/27/25 | EOL | 128+64 | EMI Auto-Gen. Process | EMI Auto-Gen. Process | x | NA
| Spansion | S71PL129JC0BAW9U | MT6227 | v | 6226/27/25 | EOL | 128+64 | EMI Auto-Gen. Process | EMI Auto-Gen. Process | x | NA
| Spansion | S71PL129JC0BFW9U | MT6227 | v | 6226/27/25 | EOL | 128+64 | EMI Auto-Gen. Process | EMI Auto-Gen. Process | x | NA
| Spansion | S71PL129JC0BFW9U | MT6227 | v | 6226/27/25 | EOL | 128+64 | EMI Auto-Gen. Process | EMI Auto-Gen. Process | x | NA
| Spansion | S71PL254JC0BFWTB | MT6227 | v | 6226/27/25 | EOL | 256+64 | EMI Auto-Gen. Process | EMI Auto-Gen. Process | x | NA
| ST | M72DW64000B70Z | MT6218 | v | 621x | EOL | 64+16 | EMI Auto-Gen. Process | EMI Auto-Gen. Process | x | NA
| Toshiba | TH50VPF5682CDSB | MT6218 | v | 621x | EOL | 64+32 | EMI Auto-Gen. Process | EMI Auto-Gen. Process | x | NA
| Toshiba | TH50VPF5782AASB | MT6219 | v | 621x | EOL | 128+32 | EMI Auto-Gen. Process | EMI Auto-Gen. Process | x | NA
| Toshiba | TH50VPF5782AASB | MT6218 | v | 621x | EOL | 128+32 | EMI Auto-Gen. Process | EMI Auto-Gen. Process | x | NA
| Toshiba | TH50VPF5782BASB | MT6218 | v | 621x | EOL | 128+32 | EMI Auto-Gen. Process | EMI Auto-Gen. Process | x | NA
| Toshiba | TH50VPF5783AASB | MT6218 | v | 621x | EOL | 128+32 | EMI Auto-Gen. Process | EMI Auto-Gen. Process | x | NA
| Toshiba | TH50VPF5783AASB | MT6219 | v | 621x | EOL | 128+32 | EMI Auto-Gen. Process | EMI Auto-Gen. Process | x | NA
| Toshiba | TH50VPF5783AASB | MT6218 | v | 621x | EOL | 128+32 | EMI Auto-Gen. Process | EMI Auto-Gen. Process | x | NA
| Toshiba | TH50VPF5783AASB | MT6217 | v | 621x | EOL | 128+32 | EMI Auto-Gen. Process | EMI Auto-Gen. Process | x | NA
| Toshiba | THPV057803AABD | MT6227 | v | 6226/27 | EOL | 128+32+256 | EMI Auto-Gen. Process | EMI Auto-Gen. Process | x | NA
| Toshiba | TV00569002AABD | MT6227 | v | 6226/27/25 | EOL | 64+32+512 | EMI Auto-Gen. Process | EMI Auto-Gen. Process | x | NA
| Toshiba | TV00578002AABD | MT6227 | v | 6226/27/25 | EOL | 128+32+256 | EMI Auto-Gen. Process | EMI Auto-Gen. Process | x | NA
| Toshiba | TV00578002AABD | MT6227 | v | 6226/27/25 | EOL | 128+32+256 | EMI Auto-Gen. Process | EMI Auto-Gen. Process | x | NA
| Toshiba | TV00578002AABD | MT6227 | v | 6226/27/25 | EOL | 128+32+256 | EMI Auto-Gen. Process | EMI Auto-Gen. Process | x | NA
| Toshiba | TV00578002CABD | MT6227 | v | 6226/27/25 | EOL | 128+32+256 | EMI Auto-Gen. Process | EMI Auto-Gen. Process | x | NA
| Toshiba | TV00578002CABD | MT6227 | v | 6226/27/25 | EOL | 128+32+256 | EMI Auto-Gen. Process | EMI Auto-Gen. Process | x | NA
| Toshiba | TV00578002CABD | MT6227 | v | 6226/27/25 | EOL | 128+32+256 | EMI Auto-Gen. Process | EMI Auto-Gen. Process | x | NA
| Toshiba | TV00578003AABD | MT6227 | v | 6226/27/25 | EOL | 128+32+256 | EMI Auto-Gen. Process | EMI Auto-Gen. Process | x | NA
| Toshiba | TV00578003AABD | MT6227 | v | 6226/27/25 | EOL | 128+32+256 | EMI Auto-Gen. Process | EMI Auto-Gen. Process | x | NA
| Toshiba | TV00579002AABD | MT6227 | v | 6226/27/25 | EOL | 128+32+512 | EMI Auto-Gen. Process | EMI Auto-Gen. Process | x | NA
| Toshiba | TV00579002AABD | MT6227 | v | 6226/27/25 | EOL | 128+32+512 | EMI Auto-Gen. Process | EMI Auto-Gen. Process | x | NA
| Toshiba | TV0057A002AABD | MT6227 | v | 6226/27/25 | EOL | 128+32+1G | EMI Auto-Gen. Process | EMI Auto-Gen. Process | x | NA
| Toshiba | TV0057A002AABD | MT6227 | v | 6226/27/25 | EOL | 128+32+1G | EMI Auto-Gen. Process | EMI Auto-Gen. Process | x | NA
| Toshiba | TV0057A003AABD | MT6227 | v | 6226/27/25 | EOL | 128+32+1G | EMI Auto-Gen. Process | EMI Auto-Gen. Process | x | NA
| Toshiba | TV0057A002CABD | MT6227 | v | 6226/27/25 | EOL | 128+32+1G | EMI Auto-Gen. Process | EMI Auto-Gen. Process | x | NA
| Toshiba | TV0057A002CABD | MT6227 | v | 6226/27/25 | EOL | 128+32+1G | EMI Auto-Gen. Process | EMI Auto-Gen. Process | x | NA
| Toshiba | TV0057A003AABD | MT6227 | v | 6226/27/25 | EOL | 128+32+1G | EMI Auto-Gen. Process | EMI Auto-Gen. Process | x | NA
| Toshiba | TV0057A003AABD | MT6227 | v | 6226/27/25 | EOL | 128+32+1G | EMI Auto-Gen. Process | EMI Auto-Gen. Process | x | NA
| Toshiba | TV0057A003AABD | MT6227 | v | 6226/27/25 | EOL | 128+32+1G | EMI Auto-Gen. Process | EMI Auto-Gen. Process | x | NA
| Toshiba | TV0057B012AABD | MT6227 | v | 6226/27/25 | EOL | 128+32+2G | EMI Auto-Gen. Process | EMI Auto-Gen. Process | x | NA
| Sharp | LRS1828C | MT6227 | v | 6205/26/27 | MP | 128+32 | EMI Auto-Gen. Process | EMI Auto-Gen. Process | x | NA
| Sharp | LRS1828C | MT6227 | v | 6205/26/27 | MP | 128+32 | EMI Auto-Gen. Process | EMI Auto-Gen. Process | x | NA
| Sharp | LRS1828C | MT6227 | v | 6205/26/27 | MP | 128+32 | EMI Auto-Gen. Process | EMI Auto-Gen. Process | x | NA
| Sharp | LRS1828C | MT6227 | v | 6205/26/27 | MP | 128+32 | EMI Auto-Gen. Process | EMI Auto-Gen. Process | x | NA
| Sharp | LRS1828C | MT6227 | v | 6205/26/27 | MP | 128+32 | EMI Auto-Gen. Process | EMI Auto-Gen. Process | x | NA
| Sharp | LRS1828C | MT6227 | v | 6205/26/27 | MP | 128+32 | EMI Auto-Gen. Process | EMI Auto-Gen. Process | x | NA
| Sharp | LRS1828C | MT6227 | v | 6205/26/27 | MP | 128+32 | EMI Auto-Gen. Process | EMI Auto-Gen. Process | x | NA
| Sharp | LRS1828C | MT6227 | v | 6205/26/27 | MP | 128+32 | EMI Auto-Gen. Process | EMI Auto-Gen. Process | x | NA
| Sharp | LRS1828C | MT6227 | v | 6205/26/27 | MP | 128+32 | EMI Auto-Gen. Process | EMI Auto-Gen. Process | x | NA
| Sharp | LRS1828C | MT6227 | v | 6205/26/27 | MP | 128+32 | EMI Auto-Gen. Process | EMI Auto-Gen. Process | x | NA
| Sharp | LRS1828C | MT6227 | v | 6205/26/27 | MP | 128+32 | EMI Auto-Gen. Process | EMI Auto-Gen. Process | x | NA
| Sharp | LRS1828C | MT6227 | v | 6205/26/27 | MP | 128+32 | EMI Auto-Gen. Process | EMI Auto-Gen. Process | x | NA
| Sharp | LRS1828C | MT6227 | v | 6205/26/27 | MP | 128+32 | EMI Auto-Gen. Process | EMI Auto-Gen. Process | x | NA
| Sharp | LRS1828C | MT6227 | v | 6205/26/27 | MP | 128+32 | EMI Auto-Gen. Process | EMI Auto-Gen. Process | x | NA
| Sharp | LRS1828C | MT6227 | v | 6205/26/27 | MP | 128+32 | EMI Auto-Gen. Process | EMI Auto-Gen. Process | x | NA
| Sharp | LRS1828C | MT6227 | v | 6205/26/27 | MP | 128+32 | EMI Auto-Gen. Process | EMI Auto-Gen. Process | x | NA
| Sharp | LRS1828C | MT6227 | v | 6205/26/27 | MP | 128+32 | EMI Auto-Gen. Process | EMI Auto-Gen. Process | x | NA
| Sharp | LRS1828C | MT6227 | v | 6205/26/27 | MP | 128+32 | EMI Auto-Gen. Process | EMI Auto-Gen. Process | x | NA
| Sharp | LRS1828C | MT6227 | v | 6205/26/27 | MP | 128+32 | EMI Auto-Gen. Process | EMI Auto-Gen. Process | x | NA
| Sharp | LRS1828C | MT6227 | v | 6205/26/27 | MP | 128+32 | EMI Auto-Gen. Process | EMI Auto-Gen. Process | x | NA
| Sharp | LRS1828C | MT6227 | v | 6205/26/27 | MP | 128+32 | EMI Auto-Gen. Process | EMI Auto-Gen. Process | x | NA
| Sharp | LRS1828C | MT6227 | v | 6205/26/27 | MP | 128+32 | EMI Auto-Gen. Process | EMI Auto-Gen. Process | x | NA
| Sharp | LRS1828C | MT6227 | v | 6205/26/27 | MP | 128+32 | EMI Auto-Gen. Process | EMI Auto-Gen. Process | x | NA
| Sharp | LRS1828C | MT6227 | v | 6205/26/27 | MP | 128+32 | EMI Auto-Gen. Process | EMI Auto-Gen. Process | x | NA
| Sharp | LRS1828C | MT6227 | v | 6205/26/27 | MP | 128+32 | EMI Auto-Gen. Process | EMI Auto-Gen. Process | x | NA
| Sharp | LRS1828C | MT6227 | v | 6205/26/27 | MP | 128+32 | EMI Auto-Gen. Process | EMI Auto-Gen. Process | x | NA
| Sharp | LRS1828C | MT6227 | v | 6205/26/27 | MP | 128+32 | EMI Auto-Gen. Process | EMI Auto-Gen. Process | x | NA
| Sharp | LRS18BK | MT6227 | v | 6205/26/27/25 | MP | 128+32 | EMI Auto-Gen. Process | EMI Auto-Gen. Process | x | NA
| Sharp | LRS18BL | MT6227 | v | 6205/26/27/25 | MP | 128+32 | EMI Auto-Gen. Process | EMI Auto-Gen. Process | x | NA
| Sharp | LRS18C8A | MT6227 | v | 6205/26/27 | MP | 128+32 | EMI Auto-Gen. Process | EMI Auto-Gen. Process | x | NA
| Sharp | LRS18C8A | MT6227 | v | 6205/26/27 | MP | 128+32 | EMI Auto-Gen. Process | EMI Auto-Gen. Process | x | NA
| Renesas | M6MGD13TW66CWG | MT6219 | v | 6226/27 | EOL | 128+32+512 | EMI Auto-Gen. Process | EMI Auto-Gen. Process | x | NA
| Renesas | M6MGD13TW66CWG | MT6219 | v | 6226/27 | EOL | 128+32+512 | EMI Auto-Gen. Process | EMI Auto-Gen. Process | x | NA
| Renesas | M6MGA157F4GMWG | MT6219 | v | 6226/27 | EOL | 128+32+512 | EMI Auto-Gen. Process | EMI Auto-Gen. Process | x | NA
| Renesas | M6MGA157F4GMWG | MT6219 | v | 6226/27 | EOL | 128+32+512 | EMI Auto-Gen. Process | EMI Auto-Gen. Process | x | NA
| Renesas | M6MGA157F4GMWG | MT6227 | v | 6226/27 | EOL | 128+32+512 | EMI Auto-Gen. Process | EMI Auto-Gen. Process | x | NA
| Renesas | M6MGA157F4LNWG | MT6219 | v | 6226/27 | EOL | 128+64+512 | EMI Auto-Gen. Process | EMI Auto-Gen. Process | x | NA
| Toshiba | TY0068B012APGG | MT6227 | v | 6226/27/28/29/25 | EOL | 256+64+2G | EMI Auto-Gen. Process | EMI Auto-Gen. Process | x | NA
| Toshiba | TV00578012DABD | MT6227 | v | 6226/27/25 | EOL | 128+32+256 | EMI Auto-Gen. Process | EMI Auto-Gen. Process | x | NA
| Silicon7 | SV6C2832UBA | MT6227 | v | 6226/27/25 | EOL | 128+32 | EMI Auto-Gen. Process | EMI Auto-Gen. Process | x | NA
| Silicon7 | SV7E1602UBA | MT6205B | v | 6205 | EOL | 16+2 | EMI Auto-Gen. Process | EMI Auto-Gen. Process | x | NA
| Spansion | S71PL127JB0BAWQB | MT6227 | v | 6226/27/25 | EOL | 128+32 | EMI Auto-Gen. Process | EMI Auto-Gen. Process | x | NA
| Spansion | S71PL127JB0BAWQB | MT6227 | v | 6226/27/25 | EOL | 128+32 | EMI Auto-Gen. Process | EMI Auto-Gen. Process | x | NA
| Spansion | S71PL127JB0BAWQB | MT6227 | v | 6226/27/25 | EOL | 128+32 | EMI Auto-Gen. Process | EMI Auto-Gen. Process | x | NA
| Spansion | S71PL127JB0BAWQB | MT6227 | v | 6226/27/25 | EOL | 128+32 | EMI Auto-Gen. Process | EMI Auto-Gen. Process | x | NA
| Spansion | S71PL127NB0HFW4B | MT6227 | v | 6226/27/25/23 | EOL | 128+32 | EMI Auto-Gen. Process | EMI Auto-Gen. Process | x | NA
| Spansion | S71PL129NB0HFW4B | MT6227 | v | 6226/27/25 | EOL | 128+32 | EMI Auto-Gen. Process | EMI Auto-Gen. Process | x | NA
| Spansion | S71PL256NC0HAW5B | MT6227 | v | 6226/27/25 | EOL | 256+64 | EMI Auto-Gen. Process | EMI Auto-Gen. Process | x | NA
| Samsung | KAD060300C | MT6218 | v | 621x | EOL | 128+32 | EMI Auto-Gen. Process | EMI Auto-Gen. Process | x | NA
| Spansion | S71PL127NC0HFW4B | MT6227 | v | 6226/27/25/23 | EOL | 128+64 | EMI Auto-Gen. Process | EMI Auto-Gen. Process | x | NA
| ST | M36L0R7050B1ZAQ | MT6227 | v | 6226/27/25 | MP | 128+32 | EMI Auto-Gen. Process | EMI Auto-Gen. Process | x | NA
| ST | M36L0T7050T1ZAQ | MT6227 | v | 6205/26/27/25 | MP | 128+32 | EMI Auto-Gen. Process | EMI Auto-Gen. Process | x | NA
| Samsung | KAX333700M | MT6227 | v | 6226/27 | EOL | 128+32+512 | EMI Auto-Gen. Process | EMI Auto-Gen. Process | x | NA
| Toshiba | TV00579002EAGD | MT6227 | v | 6226/27/25 | EOL | 128+32+512 | EMI Auto-Gen. Process | EMI Auto-Gen. Process | x | NA
| SST | 34HF3244 | MT6205B | v | 6205 | MP | 32+4 | EMI Auto-Gen. Process | EMI Auto-Gen. Process | x | NA
| MemoCom | KS03204AT | MT6205B | v | 6205 | EOL | 32+4 | EMI Auto-Gen. Process | EMI Auto-Gen. Process | x | NA
| Toshiba | TY0068B012APGG | MT6228 | v | 6226/27/28/29/25 | EOL | 256+64+2G | EMI Auto-Gen. Process | EMI Auto-Gen. Process | x | NA
| Toshiba | TY0068A012APGG | MT6228 | v | 6226/27/28/29/25 | EOL | 256+64+1G | EMI Auto-Gen. Process | EMI Auto-Gen. Process | x | NA
| Spansion | S71GL016A40BAW3J | MT6205B | v | 6205 | MP | 16+4 | EMI Auto-Gen. Process | EMI Auto-Gen. Process | x | NA
| Samsung | KAX333800M | MT6227 | v | 6226/27 | EOL | 128+64+512 | EMI Auto-Gen. Process | EMI Auto-Gen. Process | x | NA
| Samsung | KAX338800M | MT6227 | v | 6226/27 | EOL | 128+64+1G | EMI Auto-Gen. Process | EMI Auto-Gen. Process | x | NA
| Intel | PF38F4050M0Y0C0 | MT6229 | v | 6226/27/28/29/25 | MP | 256+64 | EMI Auto-Gen. Process | EMI Auto-Gen. Process | x | NA
| Intel | PF38F4050M0Y0C0 | MT6227 | v | 6226/27/28/29/25 | MP | 256+64 | EMI Auto-Gen. Process | EMI Auto-Gen. Process | x | NA
| Intel | PF38F2030W0ZBQ2 | MT6205B | W06.28 | 6205/26/27/25 | MP | 64+16 | EMI Auto-Gen. Process | EMI Auto-Gen. Process | x | NA
| Samsung | K5A3240CTM | MT6205B | W06.36 | 6205 | EOL | 32+4 | EMI Auto-Gen. Process | EMI Auto-Gen. Process | x | NA
| Spansion | S71WS128NB0BFWAN | MT6227 | W06.37 | 6226/27/25 | EOL | 128+32 | EMI Auto-Gen. Process | EMI Auto-Gen. Process | x | NA
| Intel | RD38F1020C0ZBL0 | MT6205B | W06.38 | 6205 | MP | 32+8 | EMI Auto-Gen. Process | EMI Auto-Gen. Process | x | NA
| SST | 34HF3282 | MT6205B | W06.38 | 6205 | MP | 32+8 | EMI Auto-Gen. Process | EMI Auto-Gen. Process | x | NA
| ST | M36L0T7050T2ZAQ | MT6227 | W06.39 | 6205/26/27/25 | MP | 128+32 | EMI Auto-Gen. Process | EMI Auto-Gen. Process | x | NA
| MemoCom | KI03208AB | MT6205B | W06.43 | 6205/23 | MP | 32+8 | EMI Auto-Gen. Process | EMI Auto-Gen. Process | GSM | NA
| ST | M36D0R5040T0ZAI | MT6205B | W06.51 | 6205/29 | MP | 32+16 | EMI Auto-Gen. Process | EMI Auto-Gen. Process | x | NA
| Toshiba | TV0067A002CAGD | MT6226 | W06.46 | 6226/27/25 | EOL | 128+64+1G | EMI Auto-Gen. Process | EMI Auto-Gen. Process | x | NA
| Spansion | S71WS256NC0BFWAM | MT6226 | W06.49 | 6226/27/25 | EOL | 256+64 | EMI Auto-Gen. Process | EMI Auto-Gen. Process | x | NA
| ST | M36P0R9070E0ZAC | MT6229 | W06.50 | 6226/27/29 | EOL | 512+128 | EMI Auto-Gen. Process | EMI Auto-Gen. Process | x | NA
| Toshiba | TV0067A002CAGD | MT6225 | W06.49 | 6226/27/25 | EOL | 128+64+1G | EMI Auto-Gen. Process | EMI Auto-Gen. Process | x | NA
| Spansion | S71PL127NC0HFW4B | MT6225 | W06.49 | 6226/27/25/23 | EOL | 128+64 | EMI Auto-Gen. Process | EMI Auto-Gen. Process | x | NA
| Spansion | S71PL256NC0HAW5B | MT6225 | W06.49 | 6226/27/25 | EOL | 256+64 | EMI Auto-Gen. Process | EMI Auto-Gen. Process | x | NA
| MemoCom | KS03208AB | MT6205B | W07.02 | 6205/23 | EOL | 32+8 | EMI Auto-Gen. Process | EMI Auto-Gen. Process | GSM | NA
| Spansion | S71WS256NC0BFWAP | MT6225 | W07.04 | 6226/27/25 | EOL | 256+64 | EMI Auto-Gen. Process | EMI Auto-Gen. Process | x | NA
| Samsung | K5L2763CAM | MT6227 | W07.04 | 6205/26/27/25/23 | EOL | 128+64 | EMI Auto-Gen. Process | EMI Auto-Gen. Process | GSM/GPRS | NA
| Intel | PF38F2030W0YTQ1 | MT6227 | W07.04 | 6205/26/27/25 | MP | 64+16 | EMI Auto-Gen. Process | EMI Auto-Gen. Process | x | NA
| Spansion | S71WS128NC0BFWAM | MT6225 | W07.04 | 6226/27/25 | EOL | 128+64 | EMI Auto-Gen. Process | EMI Auto-Gen. Process | x | NA
| Spansion | S71WS128NB0BFWAN | MT6225 | W07.04 | 6226/27/25 | EOL | 128+32 | EMI Auto-Gen. Process | EMI Auto-Gen. Process | x | NA
| Samsung | K5L2731CAM | MT6227 | W07.05 | 6205/26/27/25/23 | EOL | 128+32 | EMI Auto-Gen. Process | EMI Auto-Gen. Process | GSM/GPRS | NA
| Toshiba | TV00570002ADGB | MT6227 | W07.09 | 6226/27/25/23 | EOL | 128+32 | EMI Auto-Gen. Process | EMI Auto-Gen. Process | GSM/GPRS | NA
| Toshiba | TY00689002APGN | MT6227 | W07.09 | 6226/27/28/29/25 | EOL | 256+64+512 | EMI Auto-Gen. Process | EMI Auto-Gen. Process | x | NA
| Intel | RD38F3040L0ZBQ0 | MT6225 | W06.52 | 6226/27/28/29/25/23 | MP | 128+32 | EMI Auto-Gen. Process | EMI Auto-Gen. Process | GSM/GPRS | NA
| Intel | PF38F2030W0YTQE | MT6227 | W07.09 | 6205/26/27/23 | MP | 64+16 | EMI Auto-Gen. Process | EMI Auto-Gen. Process | GSM/GPRS | NA
| Toshiba | TV00679002CAGD | MT6227 | W07.10 | 6226/27/25 | EOL | 128+64+512 | EMI Auto-Gen. Process | EMI Auto-Gen. Process | x | NA
| Toshiba | TV0057B012CAGD | MT6227 | W07.10 | 6226/27/25 | EOL | 128+32+2G | EMI Auto-Gen. Process | EMI Auto-Gen. Process | x | NA
| Spansion | S71PL127NB0HFW4U | MT6227 | W07.14 | 6226/27/25/23 | MP | 128+32 | EMI Auto-Gen. Process | EMI Auto-Gen. Process | x | NA
| ST | M36W0R6040T1 | MT6227 | W07.14 | 6226/27 | MP | 64+16 | EMI Auto-Gen. Process | EMI Auto-Gen. Process | x | NA
| Intel | PF38F1030W0YTQE | MT6205B | W07.15 | 6205/23 | MP | 32+16 | EMI Auto-Gen. Process | EMI Auto-Gen. Process | GSM/GPRS | NA
| Silicon7 | SV6E6416UTA70P | MT6227 | W07.15 | 6205/26/27 | EOL | 64+16 | EMI Auto-Gen. Process | EMI Auto-Gen. Process | x | NA
| Intel | PF38F4060M0Y0C0 | MT6229 | W07.16 | 6226/27/28/29/25 | MP | 256+128 | EMI Auto-Gen. Process | EMI Auto-Gen. Process | x | NA
| Toshiba | TV00670002ADGB | MT6225 | W07.17 | 6226/27/25/23 | EOL | 128+64 | EMI Auto-Gen. Process | EMI Auto-Gen. Process | GSM/GPRS | NA
| ST | M36P0R8060E0ZAC | MT6227 | W07.17 | 6226/27/29 | EOL | 256+64 | EMI Auto-Gen. Process | EMI Auto-Gen. Process | x | NA
| MemoCom | KI01604AB | MT6205B | W07.18 | 6205 | MP | 16+4 | EMI Auto-Gen. Process | EMI Auto-Gen. Process | x | NA
| Intel | PF38F3050L0YTQ2 | MT6223 | W07.16 | 6226/27/28/29/25/23 | MP | 128+64 | EMI Auto-Gen. Process | EMI Auto-Gen. Process | GSM/GPRS | NA
| Intel | PF38F4050M0Y0QE | MT6227 | W07.25 | 6226/27/29/25 | MP | 256+64 | EMI Auto-Gen. Process | EMI Auto-Gen. Process | x | NA
| ST | M36W0R6050T1ZAQ | MT6227 | W07.25 | 6205/26/27 | MP | 64+32 | EMI Auto-Gen. Process | EMI Auto-Gen. Process | x | NA
| Sharp | LRS18CA | MT6227 | W07.25 | 6226/27 | MP | 128+64 | EMI Auto-Gen. Process | EMI Auto-Gen. Process | x | NA
| Toshiba | TV00560002DDGB | MT6223 | W07.31 | 6205/26/27/25/23 | EOL | 64+32 | EMI Auto-Gen. Process | EMI Auto-Gen. Process | GSM/GPRS | NA
| Intel | PF38F2040W0YTQE | MT6223 | W07.32 | 6205/26/27/23 | MP | 64+32 | EMI Auto-Gen. Process | EMI Auto-Gen. Process | GSM/GPRS | NA
| Sharp | LRS18BK | MT6227 | W07.32 | 6205/26/27/25 | MP | 128+32 | EMI Auto-Gen. Process | EMI Auto-Gen. Process | x | NA
| Intel | PF38F3040M0Y0QE | MT6225 | W07.36 | 6226/27/29/25 | MP | 128+32 | EMI Auto-Gen. Process | EMI Auto-Gen. Process | x | NA
| Spansion | S71PL064JB0BFW0B | MT6223 | W07.36 | 6226/27/29/25/23 | EOL | 64+32 | EMI Auto-Gen. Process | EMI Auto-Gen. Process | GSM/GPRS | NA
| Intel | PF38F4050M0Y0QE | MT6225 | W07.36 | 6226/27/29/25 | MP | 256+64 | EMI Auto-Gen. Process | EMI Auto-Gen. Process | x | NA
| Spansion | S71PL256ND0HFW5B | MT6225 | W07.36 | 6226/27/25 | EOL | 256+128 | EMI Auto-Gen. Process | EMI Auto-Gen. Process | x | NA
| Sharp | LRS18BL | MT6225 | W07.36 | 6205/26/27/25 | MP | 128+32 | EMI Auto-Gen. Process | EMI Auto-Gen. Process | x | NA
| Sharp | LRS18BK | MT6225 | W07.36 | 6205/26/27/25 | MP | 128+32 | EMI Auto-Gen. Process | EMI Auto-Gen. Process | x | NA
| Toshiba | TV00560002EDGB | MT6223 | W07.36 | 6205/26/27/25/23 | MP | 64+32 | EMI Auto-Gen. Process | EMI Auto-Gen. Process | GSM/GPRS | NA
| Spansion | S71GL064NB0BFW0U | MT6223 | W07.36 | 6205/23 | MP | 64+32 | EMI Auto-Gen. Process | EMI Auto-Gen. Process | GSM/GPRS | NA
| Spansion | S71GL064AA0BFW0Z | MT6205B | W07.32 | 6205 | EOL | 64+16 | EMI Auto-Gen. Process | EMI Auto-Gen. Process | x | NA
| Spansion | S71GL064AB0BFW0Z | MT6225 | W07.32 | 6205/25/23 | EOL | 64+32 | EMI Auto-Gen. Process | EMI Auto-Gen. Process | GSM | NA
| Spansion | S71GL128NB0BFW9Z | MT6223 | W07.32 | 6205/26/27/25/23 | EOL | 128+32 | EMI Auto-Gen. Process | EMI Auto-Gen. Process | GSM/GPRS | NA
| Samsung | K5L2731CAA | MT6225 | W07.37 | 6205/26/27/25/23 | MP | 128+32 | EMI Auto-Gen. Process | EMI Auto-Gen. Process | GSM/GPRS | NA
| Spansion | S71GL064AB0BFW0U | MT6223 | W07.37 | 6205/25/23 | EOL | 64+32 | EMI Auto-Gen. Process | EMI Auto-Gen. Process | GSM | NA
| Spansion | S71GL032A80BFW0K | MT6223 | W07.37 | 6205/25/23 | EOL | 32+8 | EMI Auto-Gen. Process | EMI Auto-Gen. Process | GSM | NA
| Spansion | S71PL064JA0BFW0P | MT6223 | W07.40 | 6205/26/27/28/29/25/23 | EOL | 64+16 | EMI Auto-Gen. Process | EMI Auto-Gen. Process | GSM/GPRS | NA
| Samsung | K5L6331CAA | MT6223 | W07.42 | 6205/26/27/25/23 | MP | 64+32 | EMI Auto-Gen. Process | EMI Auto-Gen. Process | GSM/GPRS | NA
| Toshiba | TV0057A002EAGD | MT6227 | W07.42 | 6205/26/27/25 | EOL | 128+32+1G | EMI Auto-Gen. Process | EMI Auto-Gen. Process | x | NA
| Toshiba | TV00579002GAGD | MT6227 | W07.42 | 6205/26/27/25 | MP | 128+32+512 | EMI Auto-Gen. Process | EMI Auto-Gen. Process | x | NA
| MemoCom | KS03208AB | MT6223 | W07.43 | 6205/23 | EOL | 32+8 | EMI Auto-Gen. Process | EMI Auto-Gen. Process | GSM | NA
| Spansion | S71GL128NB0BFW9U | MT6223 | W07.44 | 6205/26/27/25/23 | EOL | 128+32 | EMI Auto-Gen. Process | EMI Auto-Gen. Process | GSM/GPRS | NA
| Spansion | S71GL128NC0BFWAU | MT6223 | W07.44 | 6205/26/27/25/23 | EOL | 128+64 | EMI Auto-Gen. Process | EMI Auto-Gen. Process | GSM/GPRS | NA
| Toshiba | TV00679002DAGD | MT6225 | W07.44 | 6205/26/27/25 | MP | 128+64+512 | EMI Auto-Gen. Process | EMI Auto-Gen. Process | x | NA
| Toshiba | TV0067A002DAGD | MT6225 | W07.44 | 6205/26/27/25 | EOL | 128+64+1G | EMI Auto-Gen. Process | EMI Auto-Gen. Process | x | NA
| Spansion | S71GL032A80BFW0P | MT6223 | W07.45 | 6205/25/23 | EOL | 32+8 | EMI Auto-Gen. Process | EMI Auto-Gen. Process | GSM | NA
| ST | M36L0R7050T2ZAQ | MT6225 | W07.45 | 6205/26/27/25 | MP | 128+32 | EMI Auto-Gen. Process | EMI Auto-Gen. Process | x | NA
| Spansion | S71GL064NB0BFW0Z | MT6223 | W07.45 | 6205/23 | MP | 64+32 | EMI Auto-Gen. Process | EMI Auto-Gen. Process | GSM/GPRS | NA
| Intel | PF38F4050M0Y0B0 | MT6229 | W07.44 | 6229 | ES | 256+64 | EMI Auto-Gen. Process | EMI Auto-Gen. Process | x | NA
| Spansion | S71GL128NC0BFWAU | MT6225 | W07.46 | 6205/26/27/25/23 | EOL | 128+64 | EMI Auto-Gen. Process | EMI Auto-Gen. Process | GSM/GPRS | NA
| Samsung | K5L5563CAM | MT6225 | W07.47 | 6205/26/27/25/23 | EOL | 256+64 | EMI Auto-Gen. Process | EMI Auto-Gen. Process | GSM/GPRS | NA
| ST | M36W0R5040T5ZAQ | MT6223 | W07.47 | 6205/23 | MP | 32+16 | EMI Auto-Gen. Process | EMI Auto-Gen. Process | GSM | NA
| Spansion | S71GL032AA0BFW0U | MT6223 | W07.48 | 6205/23 | EOL | 32+16 | EMI Auto-Gen. Process | EMI Auto-Gen. Process | GSM | NA
| Spansion | S71GL064AA0BFW0Z | MT6223 | W07.48 | 6205/23 | EOL | 64+16 | EMI Auto-Gen. Process | EMI Auto-Gen. Process | GSM | NA
| Spansion | S71PL127NC0HFW4U | MT6225 | W07.48 | 6205/26/27/25 | MP | 128+64 | EMI Auto-Gen. Process | EMI Auto-Gen. Process | x | NA
| Intel | PF38F3050M0Y0QF | MT6225 | W07.50 | 6205/26/27/25 | MP | 128+64 | EMI Auto-Gen. Process | EMI Auto-Gen. Process | x | NA
| Sharp | LRS18D5 | MT6225 | W07.50 | 6205/25 | MP | 128+32 | EMI Auto-Gen. Process | EMI Auto-Gen. Process | x | NA
| Samsung | K5L3316CAM | MT6223 | W07.50 | 6205/23 | MP | 32+16 | EMI Auto-Gen. Process | EMI Auto-Gen. Process | GSM | NA
| Samsung | K5L5563CAA | MT6225 | W07.51 | 6205/26/27/25/23 | MP | 256+64 | EMI Auto-Gen. Process | EMI Auto-Gen. Process | GSM/GPRS | NA
| ST | M36W0R5040T5ZAQ | MT6229 | W07.51 | 6205/29/23 | MP | 32+16 | EMI Auto-Gen. Process | EMI Auto-Gen. Process | GSM | NA
| SST | 34HF3284 | MT6223 | W07.52 | 6205/23 | MP | 32+8 | EMI Auto-Gen. Process | EMI Auto-Gen. Process | GSM | NA
| Renesas | M6MGA157F4GMWG | MT6225 | W07.52 | 6226/27/25 | EOL | 128+32+512 | EMI Auto-Gen. Process | EMI Auto-Gen. Process | x | NA
| Renesas | M6MGA157F2LCWG | MT6225 | W07.52 | 6226/27/25 | EOL | 128+64+256 | EMI Auto-Gen. Process | EMI Auto-Gen. Process | x | NA
| Spansion | S71GL032NA0BFW0Z | MT6223 | W07.52 | 6205/23 | MP | 32+16 | EMI Auto-Gen. Process | EMI Auto-Gen. Process | GSM/GPRS | NA
| MemoCom | KSP6432AT | MT6223 | W07.52 | 6205/23 | MP | 64+32 | EMI Auto-Gen. Process | EMI Auto-Gen. Process | GSM/GPRS | NA
| Spansion | S71GL064NA0BFW0Z | MT6223 | W07.52 | 6205/23 | MP | 64+16 | EMI Auto-Gen. Process | EMI Auto-Gen. Process | GSM/GPRS | NA
| Spansion | S71GL032N80BFW0P | MT6223 | W08.02 | 6205/23 | MP | 32+8 | EMI Auto-Gen. Process | EMI Auto-Gen. Process | GSM | NA
| Spansion | S71GL032N80BFW0K | MT6223 | W08.02 | 6205/23 | MP | 32+8 | EMI Auto-Gen. Process | EMI Auto-Gen. Process | GSM | NA
| Spansion | S71GL032NA0BFW0U | MT6223 | W08.02 | 6205/23 | MP | 32+16 | EMI Auto-Gen. Process | EMI Auto-Gen. Process | GSM/GPRS | NA
| Spansion | S71GL064NB0BFW0Z | MT6225 | W08.02 | 6205/25/23 | MP | 64+32 | EMI Auto-Gen. Process | EMI Auto-Gen. Process | GSM/GPRS | NA
| Spansion | S71GL064NB0BFW0U | MT6225 | W08.02 | 6205/25/23 | MP | 64+32 | EMI Auto-Gen. Process | EMI Auto-Gen. Process | GSM/GPRS | NA
| Sharp | LRS18A7A | MT6226 | W08.06 | 6226/27 | MP | 256+64 | EMI Auto-Gen. Process | EMI Auto-Gen. Process | x | NA
| Sharp | LRS18D5 | MT6226 | W08.06 | 6205/26/27/25 | MP | 128+32 | EMI Auto-Gen. Process | EMI Auto-Gen. Process | x | NA
| Sharp | LRS18D7 | MT6226 | W08.06 | 6226/27 | MP | 128+64 | EMI Auto-Gen. Process | EMI Auto-Gen. Process | x | NA
| Sharp | LRS18CKG | MT6223 | W08.06 | 6223 | MP | 64+16 | EMI Auto-Gen. Process | EMI Auto-Gen. Process | x | NA
| ST | M36L0R7060T1ZAQ | MT6223 | W08.06 | 6223 | MP | 128+64 | EMI Auto-Gen. Process | EMI Auto-Gen. Process | GSM | NA
| Sharp | LRS18DJ | MT6223 | W08.11 | 6223 | MP | 32+16 | EMI Auto-Gen. Process | EMI Auto-Gen. Process | GSM | NA
| Sharp | LRS18DR | MT6223 | W08.11 | 6223 | MP | 32+8 | EMI Auto-Gen. Process | EMI Auto-Gen. Process | GSM | NA
| Spansion | S71PL064JA0BFW0B | MT6223 | W08.11 | 6205/26/27/25/23 | EOL | 64+16 | EMI Auto-Gen. Process | EMI Auto-Gen. Process | GSM | NA
| Spansion | S71PL256NC0HFW5U | MT6226 | W08.11 | 6226/27/25 | MP | 256+64 | EMI Auto-Gen. Process | EMI Auto-Gen. Process | x | NA
| Spansion | S71PL256NC0HFW5B | MT6226 | W08.11 | 6205/26/27/25/23 | EOL | 256+64 | EMI Auto-Gen. Process | EMI Auto-Gen. Process | GSM/GPRS | NA
| MemoCom | KSP2832AU | MT6223 | W08.12 | 6223 | MP | 128+32 | EMI Auto-Gen. Process | EMI Auto-Gen. Process | GSM/GPRS | NA
| Intel | PF38F2030W0ZBQ2 | MT6223 | W08.12 | 6225/23 | MP | 64+16 | EMI Auto-Gen. Process | EMI Auto-Gen. Process | GSM | NA
| MemoCom | KSP2832AU | MT6227 | W08.12 | 6227/23 | MP | 128+32 | EMI Auto-Gen. Process | EMI Auto-Gen. Process | GSM/GPRS | NA
| Spansion | S71GL032N40BFW0P | MT6223 | W08.14 | 6223 | MP | 32+4 | EMI Auto-Gen. Process | EMI Auto-Gen. Process | GSM | NA
| Samsung | K5L2763CAA | MT6225 | W08.14 | 6223/25 | MP | 128+64 | EMI Auto-Gen. Process | EMI Auto-Gen. Process | GSM/GPRS | NA
| MemoCom | KS03204AT | MT6223 | W08.15 | 6205/23 | EOL | 32+4 | EMI Auto-Gen. Process | EMI Auto-Gen. Process | GSM | NA
| Spansion | S71PL127NC0HFW4B | MT6229 | W08.15 | 6229 | MP | 128+64 | EMI Auto-Gen. Process | EMI Auto-Gen. Process | GSM/GPRS | NA
| Spansion | S71PL127NC0HFW4U | MT6229 | W08.15 | 6225/26/27/28/29 | MP | 128+64 | EMI Auto-Gen. Process | EMI Auto-Gen. Process | GSM/GPRS | NA
| ST | M36W0R6050T1ZAQ | MT6226 | W08.15 | 6205/26/27 | MP | 64+32 | EMI Auto-Gen. Process | EMI Auto-Gen. Process | GSM/GPRS | NA
| Intel | PF38F3050M0Y0QF | MT6228 | W08.15 | 6205/26/27/25/28 | MP | 128+64 | EMI Auto-Gen. Process | EMI Auto-Gen. Process | GSM/GPRS | NA
| ST | M36W0R6050T1ZAQ_SO | MT6223 | W08.15 | 6223 | MP | 64+32 | EMI Auto-Gen. Process | EMI Auto-Gen. Process | GSM/GPRS | NA
| Spansion | S71PL127NC0HFW4B | MT6228 | W08.16 | 6228/29 | MP | 128+64 | EMI Auto-Gen. Process | EMI Auto-Gen. Process | GSM/GPRS | NA
| Intel | PF38F3050M0Y0QF | MT6229 | W08.16 | 6205/26/27/25/28/29 | MP | 128+64 | EMI Auto-Gen. Process | EMI Auto-Gen. Process | GSM/GPRS | NA
| Samsung | K5L2731CAA | MT6229 | W08.16 | 6223/25/26/27/28/29 | MP | 128+32 | EMI Auto-Gen. Process | EMI Auto-Gen. Process | GSM/GPRS | NA
| MemoCom | KS06416AT | MT6223 | W08.18 | 6223/25/26/27 | MP | 64+16 | EMI Auto-Gen. Process | EMI Auto-Gen. Process | GSM | NA
| Toshiba | TV00570002ADGB | MT6225 | W08.18 | 6223/25/26/27/28/29 | EOL | 128+32 | EMI Auto-Gen. Process | EMI Auto-Gen. Process | GSM | NA
| EON | EN71PL064B0 | MT6226 | W08.18 | 6223/25/26/27 | MP | 64+32 | EMI Auto-Gen. Process | EMI Auto-Gen. Process | GSM | NA
| EON | EN71PL064A0 | MT6226 | W08.18 | 6223/25/26/27 | MP | 64+16 | EMI Auto-Gen. Process | EMI Auto-Gen. Process | GSM | NA
| ST | M36L0T7050T3ZAQ | MT6225 | W08.18 | 6225 | MP | 128+32 | EMI Auto-Gen. Process | EMI Auto-Gen. Process | x | NA
| Spansion | S71WS128NCOBFWAM | MT6228 | W08.18 | 6228/29 | EOL | 128+64 | EMI Auto-Gen. Process | EMI Auto-Gen. Process | GSM/GPRS | NA
| Spansion | S71PL064JB0BFWQB | MT6226 | W08.23 | 6226 | EOL | 64+32 | EMI Auto-Gen. Process | EMI Auto-Gen. Process | GSM/GPRS | NA
| Spansion | S71PL064JB0BFWQB | MT6225 | W08.23 | 6225/26 | EOL | 64+32 | EMI Auto-Gen. Process | EMI Auto-Gen. Process | GSM/GPRS | NA
| Spansion | S71PL064JB0BFWQB | MT6223 | W08.23 | 6223/2526 | EOL | 64+32 | EMI Auto-Gen. Process | EMI Auto-Gen. Process | GSM/GPRS | NA
| Spansion | S71GL128NC0BFWAZ | MT6226 | W08.23 | 6226 | EOL | 128+64 | EMI Auto-Gen. Process | EMI Auto-Gen. Process | GSM/GPRS | NA
| Spansion | S71GL128NC0BFWAZ | MT6223 | W08.23 | 6223/26 | EOL | 128+64 | EMI Auto-Gen. Process | EMI Auto-Gen. Process | GSM/GPRS | NA
| Spansion | S71GL128NC0BFWAZ | MT6225 | W08.23 | 6223/25/26 | EOL | 128+64 | EMI Auto-Gen. Process | EMI Auto-Gen. Process | GSM/GPRS | NA
| Samsung | K5L5563CAA | MT6230 | W08.23 | 6205/26/27/25/23/30 | MP | 256+64 | EMI Auto-Gen. Process | EMI Auto-Gen. Process | GSM/GPRS | NA
| Numonyx | M36W0R6040T1ZAQ | MT6229 | W08.26 | 6229 | MP | 64+16 | EMI Auto-Gen. Process | EMI Auto-Gen. Process | GSM/GPRS | NA
| Numonyx | 38F2030WOZTQ2 | MT6223 | W08.26 | 6223 | MP | 64+16 | EMI Auto-Gen. Process | EMI Auto-Gen. Process | GSM | NA
| Spansion | S71GL064NAOBFW0Z | MT6225 | W08.26 | 6225 | MP | 64+16 | EMI Auto-Gen. Process | EMI Auto-Gen. Process | GSM/GPRS | NA
| Spansion | S71GL016A4OBFW11 | MT6223 | W08.27 | 6223 | MP | 16+4 | EMI Auto-Gen. Process | EMI Auto-Gen. Process | GSM | NA
| MemoCom | KS01604AB | MT6223 | W08.27 | 6223 | MP | 16+4 | EMI Auto-Gen. Process | EMI Auto-Gen. Process | GSM | NA
| Sharp | LRS18BK | MT6223 | W08.27 | 6205/26/27/25/23 | MP | 128+32 | EMI Auto-Gen. Process | EMI Auto-Gen. Process | GSM/GPRS | NA
| MemoCom | KS03216AT-HH | MT6229 | W08.27 | 6229 | MP | 32+16 | EMI Auto-Gen. Process | EMI Auto-Gen. Process | GSM/GPRS | NA
| Spansion | S71PL127NC0HFW4U | MT6235 | W08.27 | 6205/26/27/25/35 | MP | 128+64 | EMI Auto-Gen. Process | EMI Auto-Gen. Process | GSM/GPRS | NA
| Spansion | S71PL127NB0HFW4U | MT6235 | W08.27 | 6226/27/25/23/35 | MP | 128+32 | EMI Auto-Gen. Process | EMI Auto-Gen. Process | GSM/GPRS | NA
| Spansion | S71GL128PCO | MT6226 | W08.28 | 6226 | MP | 128+64 | EMI Auto-Gen. Process | EMI Auto-Gen. Process | GSM/GPRS | NA
| EON | EN71PL03280 | MT6223 | W08.28 | 6223 | MP | 32+8 | EMI Auto-Gen. Process | EMI Auto-Gen. Process | GSM | NA
| Spansion | S71GL128PC0HH31Y0 | MT6226 | W08.28 | 6223/25//26 | MP | 128+64 | EMI Auto-Gen. Process | EMI Auto-Gen. Process | GSM/GPRS | NA
| Spansion | S71WS128NC0BFWAM | MT6235 | W08.28 | 6226/27/25/35 | EOL | 128+64 | EMI Auto-Gen. Process | EMI Auto-Gen. Process | GSM/GPRS | NA
| Spansion | S71WS128NB0BFWAN | MT6235 | W08.28 | 6226/27/25/35 | EOL | 128+32 | EMI Auto-Gen. Process | EMI Auto-Gen. Process | GSM/GPRS | NA
| Spansion | S71PL127NC0HFW4B | MT6235 | W08.28 | 6223/25/26/27/35 | EOL | 128+64 | EMI Auto-Gen. Process | EMI Auto-Gen. Process | GSM/GPRS | NA
| Spansion | S71PL127NB0HFW4B | MT6235 | W08.28 | 6223/25/26/27/35 | EOL | 128+32 | EMI Auto-Gen. Process | EMI Auto-Gen. Process | GSM/GPRS | NA
| Toshiba | TV00570002ADGB | MT6235 | W08.29 | 6223/25/26/27/28/29/35 | EOL | 128+32 | EMI Auto-Gen. Process | EMI Auto-Gen. Process | GSM | NA
| Intel | PF38F3040M0Y0QE | MT6235 | W08.29 | 6225/26/27/29/35 | MP | 128+32 | EMI Auto-Gen. Process | EMI Auto-Gen. Process | GSM/GPRS | NA
| Intel | PF38F3050L0YTQ2 | MT6235 | W08.29 | 6223/26/27/28/29/25/35 | MP | 128+64 | EMI Auto-Gen. Process | EMI Auto-Gen. Process | GSM/GPRS | NA
| Samsung | K5L2731CAA | MT6235 | W08.30 | 620523/25//26/27/35 | MP | 128+32 | EMI Auto-Gen. Process | EMI Auto-Gen. Process | GSM/GPRS | NA
| Samsung | K5L2763CAA | MT6235 | W08.30 | 6223/25/35 | MP | 128+64 | EMI Auto-Gen. Process | EMI Auto-Gen. Process | GSM/GPRS | NA
| Toshiba | TV0057A002EAGD | MT6235 | W08.32 | 6205/25/26/27/35 | EOL | 128+32+1G | EMI Auto-Gen. Process | EMI Auto-Gen. Process | GSM/GPRS | NA
| Toshiba | TV0067A002DAGD | MT6235 | W08.32 | 6205/25/26/27/35 | EOL | 128+64+1G | EMI Auto-Gen. Process | EMI Auto-Gen. Process | GSM/GPRS | NA
| Toshiba | TV00670002ADGB | MT6235 | W08.32 | 6223/26/25/27/35 | EOL | 128+64 | EMI Auto-Gen. Process | EMI Auto-Gen. Process | GSM/GPRS | NA
| Toshiba | TV00579002GAGD | MT6235 | W08.32 | 6205/25/26/27/35 | MP | 128+32+512 | EMI Auto-Gen. Process | EMI Auto-Gen. Process | GSM/GPRS | NA
| ST | M36L0T7050T3ZAQ | MT6235 | W08.33 | 6225/35 | MP | 128+32 | EMI Auto-Gen. Process | EMI Auto-Gen. Process | GSM/GPRS | NA
| Toshiba | TV00679002DAGD | MT6235 | W08.33 | 6205/26/27/25/35 | MP | 128+64+512 | EMI Auto-Gen. Process | EMI Auto-Gen. Process | GSM/GPRS | NA
| Intel | PF38F1030W0YTQE | MT6235 | W08.33 | 6205/23/35 | MP | 32+16 | EMI Auto-Gen. Process | EMI Auto-Gen. Process | GSM/GPRS | NA
| Spansion | S71PL256NC0HFW5U | MT6235 | W08.34 | 6225/26/27/35 | MP | 256+64 | EMI Auto-Gen. Process | EMI Auto-Gen. Process | GSM/GPRS | NA
| ST | M36L0R7060T1ZAQ | MT6235 | W08.34 | 6223/35 | MP | 128+64 | EMI Auto-Gen. Process | EMI Auto-Gen. Process | GSM/GPRS | NA
| Samsung | K5L3316CAM | MT6235 | W08.34 | 6205/23/35 | MP | 32+16 | EMI Auto-Gen. Process | EMI Auto-Gen. Process | GSM/GPRS | NA
| Spansion | S71PL256NC0HFW5U | MT6229 | W08.34 | 6225/26/27/29 | MP | 256+64 | EMI Auto-Gen. Process | EMI Auto-Gen. Process | GSM/GPRS | NA
| Spansion | S71PL256NC0HFW5U | MT6229 | W08.35 | 6225/26/27/28/29 | MP | 256+64 | EMI Auto-Gen. Process | EMI Auto-Gen. Process | GSM/GPRS | NA
| Intel | PF38F4050M0Y0QF | MT6235 | W08.36 | 6235 | MP | 256+64 | EMI Auto-Gen. Process | EMI Auto-Gen. Process | GSM/GPRS | NA
| Intel | PF38F3050M0Y0QF | MT6235 | W08.36 | 6205/25/26/27/35 | MP | 128+64 | EMI Auto-Gen. Process | EMI Auto-Gen. Process | GSM/GPRS | NA
| Spansion | S71GL256NB0BFWAZ | MT6225 | W08.36 | 6225 | MP | 256+32 | EMI Auto-Gen. Process | EMI Auto-Gen. Process | GSM/GPRS | NA
| Intel | PF38F4050M0Y0CE | MT6235 | W08.36 | 6235 | MP | 256+64 | EMI Auto-Gen. Process | EMI Auto-Gen. Process | GSM/GPRS | NA
| ST | M36P0R8060E0ZAC | MT6235 | W08.36 | 6226/27/29/35 | EOL | 256+64 | EMI Auto-Gen. Process | EMI Auto-Gen. Process | GSM/GPRS | NA
| Spansion | S71GL064NB0BHW0Z | MT6223 | W08.36 | 6223 | MP | 64+32 | EMI Auto-Gen. Process | EMI Auto-Gen. Process | GSM/GPRS | NA
| Toshiba | TV00570002CDGB | MT6235 | W08.37 | 6235 | MP | 128+32 | EMI Auto-Gen. Process | EMI Auto-Gen. Process | GSM/GPRS | NA
| Toshiba | TV00570002CDGB | MT6223/26 | W08.37 | 6223/26/35 | MP | 128+32 | EMI Auto-Gen. Process | EMI Auto-Gen. Process | GSM/GPRS | NA
| Spansion | S71PL127NB0HFW4Z | MT6235 | W08.38 | 6235 | MP | 128+32 | EMI Auto-Gen. Process | EMI Auto-Gen. Process | GSM/GPRS | NA
| Spansion | S71PL127NB0HHW4U | MT6235 | W08.38 | 6235 | MP | 128+32 | EMI Auto-Gen. Process | EMI Auto-Gen. Process | GSM/GPRS | NA
| ST | M36L0R7050T2ZAQ | MT6235 | W08.38 | 6205/25/26/27/35 | MP | 128+32 | EMI Auto-Gen. Process | EMI Auto-Gen. Process | GSM/GPRS | NA
| Sharp | LRS18BK | MT6235 | W08.38 | 6205/23/25/26/27/35 | MP | 128+32 | EMI Auto-Gen. Process | EMI Auto-Gen. Process | GSM/GPRS | NA
| Toshiba | TV00570002CDGB | MT6225 | W08.38 | 6223/25/26/35 | MP | 128+32 | EMI Auto-Gen. Process | EMI Auto-Gen. Process | GSM/GPRS | NA
| Spansion | S71PL127NB0HHW4U | MT6223/25/26 | W08.39 | 6223/25/26/35 | MP | 128+32 | EMI Auto-Gen. Process | EMI Auto-Gen. Process | GSM/GPRS | NA
| Spansion | S71PL127NB0HFW4Z | MT6223/25/26 | W08.39 | 6223/25/26/35 | MP | 128+32 | EMI Auto-Gen. Process | EMI Auto-Gen. Process | GSM/GPRS | NA
| Numonyx | M36W0R5040T5ZAQ | MT6235 | W08.39 | 6205/23/29/35 | MP | 32+16 | EMI Auto-Gen. Process | EMI Auto-Gen. Process | GSM/GPRS | NA
| MemoCom | KSP2864AU | MT6225/26 | W08.40 | 6225/26 | MP | 128+64 | EMI Auto-Gen. Process | EMI Auto-Gen. Process | GSM/GPRS | NA
| MemoCom | KSP2832AU | MT6225 | W08.40 | 6225 | MP | 128+32 | EMI Auto-Gen. Process | EMI Auto-Gen. Process | GSM/GPRS | NA
| MemoCom | KS03208BT | MT6223 | W08.40 | 6223 | MP | 32+8 | EMI Auto-Gen. Process | EMI Auto-Gen. Process | GSM | NA
| MemoCom | KS03204CT | MT6223 | W08.40 | 6223 | MP | 32+4 | EMI Auto-Gen. Process | EMI Auto-Gen. Process | GSM | NA
| MemoCom | KSP2864AU | MT6223 | W08.40 | 6223 | MP | 128+64 | EMI Auto-Gen. Process | EMI Auto-Gen. Process | GSM | NA
| Toshiba | TY00689002BPGN | MT6225 | W08.42 | 6225 | MP | 256+64+512 | EMI Auto-Gen. Process | EMI Auto-Gen. Process | GSM/GPRS | NA
| ESMT | FM91L03208UA-77BGE | MT6223 | W08.43 | 6223 | MP | 32+8 | EMI Auto-Gen. Process | EMI Auto-Gen. Process | GSM | NA
| Numonyx | PF38F4050M0Y0QF | MT6225 | W08.43 | 6225 | MP | 256+64 | EMI Auto-Gen. Process | EMI Auto-Gen. Process | GSM/GPRS | NA
| Samsung | K5L2833ATA-AF66 | MT6223 | W08.43 | 6223 | MP | 128+32 | EMI Auto-Gen. Process | EMI Auto-Gen. Process | GSM/GPRS | NA
| ST | M36L0T7060T3ZAQ | MT6225 | W08.44 | 6225 | MP | 128+64 | EMI Auto-Gen. Process | EMI Auto-Gen. Process | GSM/GPRS | NA
| Spansion | S98GL128PB0HW | MT6225 | W08.44 | 6225 | MP | 128+32 | EMI Auto-Gen. Process | EMI Auto-Gen. Process | GSM/GPRS | NA
| Spansion | S98GL128PB0HW021 | MT6223 | W08.44 | 6223 | MP | 128+32 | EMI Auto-Gen. Process | EMI Auto-Gen. Process | GSM/GPRS | NA
| Numonyx | M36LOR7050T4ZAQ | MT6225 | W08.45 | 6225 | MP | 128+32 | EMI Auto-Gen. Process | EMI Auto-Gen. Process | GSM/GPRS | NA
| Numonyx | M36L0R7060T2ZAQ | MT6225 | W08.45 | 6225 | MP | 128+64 | EMI Auto-Gen. Process | EMI Auto-Gen. Process | GSM/GPRS | NA
| Numonyx | M36C0W6050T0ZSP | MT6225 | W08.45 | 6225 | MP | 64+32 | EMI Auto-Gen. Process | EMI Auto-Gen. Process | GSM/GPRS | NA
| Toshiba | TV00670002CDGB | MT6225 | W08.45 | 6225 | MP | 128+64 | EMI Auto-Gen. Process | EMI Auto-Gen. Process | GSM/GPRS | NA
| Samsung | K5L2833ATA-AF66 | MT6225 | W08.45 | 6225 | MP | 128+32 | EMI Auto-Gen. Process | EMI Auto-Gen. Process | GSM/GPRS | NA
| Numonyx | M36C0W6050T0ZSP | MT6223 | W08.45 | 6223 | MP | 64+32 | EMI Auto-Gen. Process | EMI Auto-Gen. Process | GSM/GPRS | NA
| Numonyx | M36L0T7050T3ZAQ_F1 | MT6223 | W08.46 | 6223 | MP | 128+32 | EMI Auto-Gen. Process | EMI Auto-Gen. Process | GSM/GPRS | NA
| Toshiba | TY00680002ADGB | MT6235 | W08.46 | 6235 | MP | 256+64 | EMI Auto-Gen. Process | EMI Auto-Gen. Process | GSM/GPRS | sleep current Psram/Nor：0.08mA talking current Psram/Nor：1.39mA
| Numonyx | PF38F4050M0Y3CF | MT6235 | W08.46 | 6225 | MP | 256+64 | EMI Auto-Gen. Process | EMI Auto-Gen. Process | GSM/GPRS | NA
| Numonyx | PF38F2040W0YTQE | MT6223 | W08.46 | 6223 | MP | 64+32 | EMI Auto-Gen. Process | EMI Auto-Gen. Process | GSM | NA
| Numonyx | M36L0R7060T2ZAQ | MT6223 | W08.46 | 6223 | MP | 128+64 | EMI Auto-Gen. Process | EMI Auto-Gen. Process | GSM/GPRS | NA
| Samsung | K5L5563CAA | MT6235 | W08.47 | 6235 | MP | 256+64 | EMI Auto-Gen. Process | EMI Auto-Gen. Process | GSM/GPRS | Standby： Nor/pSRAM：0.076mA Talking： Nor/pSRAM：0.78mA
| Numonyx | PF38F3040M0Y0QE | MT6223 | W08.47 | 6223 | MP | 128+32 | EMI Auto-Gen. Process | EMI Auto-Gen. Process | GSM | NA
| Numonyx | PF38F2040W0YTQE | MT6223 | W08.47 | 6223 | MP | 64+32(burst) | EMI Auto-Gen. Process | EMI Auto-Gen. Process | GSM | NA
| Toshiba | TY00680002ADGB | MT6225 | W08.47 | MT6225/35 | MP | 256+64 | EMI Auto-Gen. Process | EMI Auto-Gen. Process | GSM/GPRS | NA
| Toshiba | TY00680002APGN | MT6229 | W08.47 | MT6229 | MP | 256+64 | EMI Auto-Gen. Process | EMI Auto-Gen. Process | GSM/GPRS | NA
| Toshiba | TY00680002ADGB | MT6223 | W08.47 | MT6223 | MP | 256+64 | EMI Auto-Gen. Process | EMI Auto-Gen. Process | GSM/GPRS | NA
| Toshiba | TV00679002CAGD | MT6235 | W08.48 | 6226/27/25/35 | EOL | 128+64+512 | EMI Auto-Gen. Process | EMI Auto-Gen. Process | GSM/GPRS | Sleeping mode： Nor/pSRAM：0.075mA Talking mode： SDR：1.0526mA
| SST | 34HF32A4 | MT6223 | W08.48 | 6223 | MP | 32+16 | EMI Auto-Gen. Process | EMI Auto-Gen. Process | GSM | NA
| ST | M36W0R6050T3ZAQ_F1 | MT6223 | W08.48 | 6223 | MP | 64+32 | EMI Auto-Gen. Process | EMI Auto-Gen. Process | GSM/GPRS | NA
| Numonyx | M36L0T8060T3ZAQ_F1 | MT6225 | W08.49 | 6225 | MP | 256+64 | EMI Auto-Gen. Process | EMI Auto-Gen. Process | GSM/GPRS | NA
| Toshiba | TY00680002AAGD | MT6227 | W08.49 | 6227 | MP | 256+64 | EMI Auto-Gen. Process | EMI Auto-Gen. Process | GSM/GPRS | NA
| Toshiba | TY00680002AAGD | MT6225 | W08.49 | 6225 | MP | 256+64 | EMI Auto-Gen. Process | EMI Auto-Gen. Process | GSM/GPRS | NA
| Numonyx | PF38F5060M0Y0CF | MT6229 | W08.49 | 6229 | MP | 512+128 | EMI Auto-Gen. Process | EMI Auto-Gen. Process | GSM/GPRS | NA
| Spansion | S71GL064NA0BFW0Z | MT6235 | W08.50 | 6235 | MP | 64+16 | EMI Auto-Gen. Process | EMI Auto-Gen. Process | GSM/GPRS | Sleeping mode： Nor+pSRAM：0.05mA Talking mode： Nor+pSRAM：0.529mA
| Spansion | S71GL064NB0BHW0Z | MT6235 | W08.50 | 6235 | MP | 64+32 | EMI Auto-Gen. Process | EMI Auto-Gen. Process | GSM/GPRS | Sleeping mode： Nor+pSRAM：0.6mA Talking mode： Nor+pSRAM：1.28mA
| Numonyx | PF38F5060M0Y0C0 | MT6235 | W08.51 | 6235 | MP | 512+128 | EMI Auto-Gen. Process | EMI Auto-Gen. Process | GSM/GPRS | Sleeping mode： NOR/pSRAM：0.69mA Talking mode： NOR/pSRAM：1.22mA
| Numonyx | PF38F5060M0Y0C0 | MT6235 | W08.51 | 6235 | MP | 512+128 | EMI Auto-Gen. Process | EMI Auto-Gen. Process | GSM/GPRS | Sleeping mode： NOR/pSRAM：0.69mA Talking mode： NOR/pSRAM：1.22mA
| Spansion | S71GL128NC0BFWAZ | MT6235 | W08.51 | 6235 | EOL | 128+64 | EMI Auto-Gen. Process | EMI Auto-Gen. Process | GSM/GPRS | Sleeping mode： NOR/pSRAM：0.047mA Talking mode： NOR/pSRAM：1.043mA
| Samsung | K5L2866ATA-AF66 | MT6225 | W08.51 | 6225 | MP | 128+64 | EMI Auto-Gen. Process | EMI Auto-Gen. Process | GSM/GPRS | NA
| Numonyx | M36L0T7050T2ZAQ_S0 | MT6223 | W08.52 | 6223 | MP | 128+32 | EMI Auto-Gen. Process | EMI Auto-Gen. Process | GSM | NA
| ST | M36L0R7050T4ZAQ_S0 | MT6225 | W08.52 | 6225 | MP | 128+32 | EMI Auto-Gen. Process | EMI Auto-Gen. Process | GSM/GPRS | NA
| Samsung | K5L2763CAA | MT6229 | W08.52 | 6229 | MP | 128+64 | EMI Auto-Gen. Process | EMI Auto-Gen. Process | GSM/GPRS | NA
| Numonyx | PF38F4050M0Y0Q0 | MT6225 | W08.52 | 6225 | MP | 256+64 | EMI Auto-Gen. Process | EMI Auto-Gen. Process | GSM/GPRS | NA
| Spansion | S71PL256NC0HFW5U | MT6223 | W08.52 | 6223 | MP | 256+64 | EMI Auto-Gen. Process | EMI Auto-Gen. Process | GSM/GPRS | NA
| ESMT | FM91L03204UA-77BGE | MT6223 | W08.53 | 6223 | MP | 32+4 | EMI Auto-Gen. Process | EMI Auto-Gen. Process | GSM | NA
| Samsung | K5L2833ATA-AF66 | MT6235 | W09.02 | 6235 | MP | 128+32 | EMI Auto-Gen. Process | EMI Auto-Gen. Process | GSM/GPRS | Sleeping mode： NOR+pSRAM：0.09mA Talking mode： NOR+pSRAM：0.5mA
| Spansion | S71WS256NC0BFWAP0 | MT6225 | W09.04 | 6225 | MP | 256+64 | EMI Auto-Gen. Process | EMI Auto-Gen. Process | GSM/GPRS | NA
| Numonyx | PF38F4050M0Y0CG | MT6227 | W09.04 | 6226 | MP | 256+64 | EMI Auto-Gen. Process | EMI Auto-Gen. Process | GSM/GPRS | NA
| Numonyx | PF38F4050M0Y0CG | MT6225 | W09.04 | 6225 | MP | 256+64 | EMI Auto-Gen. Process | EMI Auto-Gen. Process | GSM/GPRS | NA
| Spansion | S71WS256ND0BFWYM | MT6225 | W09.05 | 6225 | MP | 256+128 | EMI Auto-Gen. Process | EMI Auto-Gen. Process | GSM/GPRS | NA
| Spansion | S99-50149 | MT6226 | W09.13 | 6226 | MP | 128+32+512 | EMI Auto-Gen. Process | EMI Auto-Gen. Process | GSM/GPRS | NA
| Spansion | S71PL127NC0HFW4U0 | MT6223 | W09.13 | 6223 | MP | 128+64 | EMI Auto-Gen. Process | EMI Auto-Gen. Process | GSM | NA
| Numonyx | PF38F4050M0Y0CG | MT6223 | W09.13 | 6223 | MP | 256+64 | EMI Auto-Gen. Process | EMI Auto-Gen. Process | GSM | NA
| Spansion | S7lPL256ND0HFW5B0 | MT6235 | W09.13 | 6235 | MP | 256+128 | EMI Auto-Gen. Process | EMI Auto-Gen. Process | GSM/GPRS | NA
| Spansion | S71WS256ND0BFWYM0 | MT6235 | W09.13 | 6235 | MP | 256+128 | EMI Auto-Gen. Process | EMI Auto-Gen. Process | GSM/GPRS | NA
| Toshiba | TV00579002HAGD | MT6226 | W09.13 | 6226 | MP | 128+32+512 | EMI Auto-Gen. Process | EMI Auto-Gen. Process | GSM/GPRS | NA
| Toshiba | TV00670002CDGB | MT6235 | W09.13 | 6235 | MP | 128+64 | EMI Auto-Gen. Process | EMI Auto-Gen. Process | GSM/GPRS | Sleeping mode(Nor flash：0.4mA) Talking mode(Nor flash：1.34mA)
| Toshiba | TV00560002EDGB | MT6235 | W09.13 | 6235 | MP | 64+32 | EMI Auto-Gen. Process | EMI Auto-Gen. Process | GSM/GPRS | NA
| Numonyx | M36W0R5040T7ZAQ_S1 | MT6235 | W09.13 | 6235 | MP | 32+16 | EMI Auto-Gen. Process | EMI Auto-Gen. Process | GSM/GPRS | NA
| Numonyx | M36L0R7050T4ZAQ_S0 | MT6226 | W09.13 | 6226 | MP | 128+32 | EMI Auto-Gen. Process | EMI Auto-Gen. Process | GSM/GPRS | NA
| ASint | AS71PL03280-FWP0E | MT6223 | W09.13 | 6223 | MP | 32+8 | EMI Auto-Gen. Process | EMI Auto-Gen. Process | GSM | NA
| Memocom | KSP3216BT-Fh1 | MT6223 | W09.14 | 6223 | MP | 32+16 | EMI Auto-Gen. Process | EMI Auto-Gen. Process | GSM | NA
| Toshiba | TV00670002CDGB | MT6226 | W09.14 | 6226 | MP | 128+64 | EMI Auto-Gen. Process | EMI Auto-Gen. Process | GSM/GPRS | NA
| Toshiba | TV00679002EAGD | MT6226 | W09.14 | 6226 | MP | 128+64+512 | EMI Auto-Gen. Process | EMI Auto-Gen. Process | GSM/GPRS | NA
| Spansion | S71WS256NC0BFWAM | MT6226 | W09.15 | 6226 | MP | 256+64 | EMI Auto-Gen. Process | EMI Auto-Gen. Process | GSM/GPRS | NA
| Toshiba | TY00680002ADGB | MT6226 | W09.15 | 6226 | MP | 256+64 | EMI Auto-Gen. Process | EMI Auto-Gen. Process | GSM/GPRS | NA
| Numonyx | M36W0R6050T1ZAQ | MT6223 | W09.15 | 6223 | MP | 64+32 | EMI Auto-Gen. Process | EMI Auto-Gen. Process | GSM | NA
| Numonyx | M36L0T7060B2ZAQF | MT6223 | W09.16 | 6223 | MP | 128+64 | EMI Auto-Gen. Process | EMI Auto-Gen. Process | GSM | NA
| Numonyx | M36L0R7060T1ZAQ | MT6225 | W09.16 | 6225 | MP | 128+64 | EMI Auto-Gen. Process | EMI Auto-Gen. Process | GSM/GPRS | NA
| Numonyx | M36L0T7050T1ZAQF | MT6225 | W09.16 | 6225 | MP | 128+32 | EMI Auto-Gen. Process | EMI Auto-Gen. Process | GSM/GPRS | NA
| Numonyx | M36L0T7050B0ZAQF | MT6225 | W09.19 | 6225 | MP | 128+32 | EMI Auto-Gen. Process | EMI Auto-Gen. Process | GSM/GPRS | NA
| Numonyx | M36L0R7050T1ZAQ | MT6223C | W09.19 | 6223C | MP | 128+32 | EMI Auto-Gen. Process | EMI Auto-Gen. Process | GSM | NA
| Numonyx | M36L0R7060T1ZAQ_A | MT6226 | W09.20 | 6226 | MP | 128+64 | EMI Auto-Gen. Process | EMI Auto-Gen. Process | GSM/GPRS | NA
| Numonyx | M36L0R7050T4ZAQ_S1 | MT6226 | W09.22 | 6226 | MP | 128+32 | EMI Auto-Gen. Process | EMI Auto-Gen. Process | GSM/GPRS | NA
| Numonyx | M36L0R7050T4ZAQ_S1 | MT6225 | W09.22 | 6225 | MP | 128+32 | EMI Auto-Gen. Process | EMI Auto-Gen. Process | GSM/GPRS | NA
| Numonyx | PF38F3040M0Y0CE | MT6223 | W09.22 | 6223 | MP | 128+32 | EMI Auto-Gen. Process | EMI Auto-Gen. Process | GSM | NA
| Numonyx | M36C0W5030T0ZSP | MT6223 | W09.22 | 6223 | MP | 32+8 | EMI Auto-Gen. Process | EMI Auto-Gen. Process | GSM | NA
| Numonyx | M36L0R7050T5ZAQ_S4 | MT6225 | W09.24 | 6226 | MP | 128+32 | EMI Auto-Gen. Process | EMI Auto-Gen. Process | GSM/GPRS | NA
| Numonyx | M36L0T7050T3ZAQ_F2 | MT6225 | W09.24 | 6225 | MP | 128+32 | EMI Auto-Gen. Process | EMI Auto-Gen. Process | GSM/GPRS | NA
| Numonyx | M36L0T7050T3ZAQ_W0 | MT6225 | W09.24 | 6225 | MP | 128+32 | EMI Auto-Gen. Process | EMI Auto-Gen. Process | GSM/GPRS | NA
| Numonyx | M36L0T7050T3ZAQ_F2 | MT6223 | W09.24 | 6223 | MP | 128+32 | EMI Auto-Gen. Process | EMI Auto-Gen. Process | GSM/GPRS | NA
| Numonyx | M36L0T7050T3ZAQ_W0 | MT6223 | W09.24 | 6223 | MP | 128+32 | EMI Auto-Gen. Process | EMI Auto-Gen. Process | GSM | NA
| Numonyx | M36L0R7050T4ZSP_S1 | MT6226 | W09.25 | 6226 | MP | 128+32 | EMI Auto-Gen. Process | EMI Auto-Gen. Process | GSM/GPRS | NA
| Samsung | K5L2763CAA | MT6226 | W09.26 | 6226 | MP | 128+64 | EMI Auto-Gen. Process | EMI Auto-Gen. Process | GSM/GPRS | NA
| Numonyx | M36L0R7050T4ZSP_S1 | MT6223C | W09.27 | 6223 | MP | 128+32 | EMI Auto-Gen. Process | EMI Auto-Gen. Process | GSM | NA
| Numonyx | M36L0R7050T4ZSP_S1 | MT6225 | W09.27 | 6225 | MP | 128+32 | EMI Auto-Gen. Process | EMI Auto-Gen. Process | GSM/GPRS | NA
| Samsung | K5L2833ATA-AF66 | MT6226 | W09.29 | 6226 | MP | 128+32 | EMI Auto-Gen. Process | EMI Auto-Gen. Process | GSM/GPRS | NA
| Numonyx | M36L0T7050T3ZAQ_F2 | MT6226 | W09.29 | 6226 | MP | 128+32 | EMI Auto-Gen. Process | EMI Auto-Gen. Process | GSM/GPRS | NA
| Numonyx | M36L0T7050T3ZAQ_W0 | MT6226 | W09.29 | 6226 | MP | 128+32 | EMI Auto-Gen. Process | EMI Auto-Gen. Process | GSM/GPRS | NA
| Numonyx | PF38F3040M0Y3DE | MT6253 | W09.30 | 6253 | MP | 128+32 | EMI Auto-Gen. Process | EMI Auto-Gen. Process | GSM/GPRS | Sleeping mode：0.04mA,Talking mode_1.56mA,MP4 playback_8.27mA
| Numonyx | PF38F3050M0Y3DF | MT6253 | W09.30 | 6253 | MP | 128+64 | EMI Auto-Gen. Process | EMI Auto-Gen. Process | GSM/GPRS | Sleeping mode：0.0364mA,Talking mode_1.578mA,MP4 playback_10.05mA
| Numonyx | PF38F4050M0Y3DE | MT6253 | W09.32 | 6253 | MP | 256+64 | EMI Auto-Gen. Process | EMI Auto-Gen. Process | GSM/GPRS | Sleeping mode：0.05mA,Talking mode：1.95mA,MP4 playback：7.1mA
| MemoCom | KSP2832BU-HS1 | MT6225 | W09.32 | 6225 | MP | 128+32 | EMI Auto-Gen. Process | EMI Auto-Gen. Process | GSM/GPRS | NA
| MemoCom | KIP2832BU-HA1 | MT6225 | W09.32 | 6225 | MP | 128+32 | EMI Auto-Gen. Process | EMI Auto-Gen. Process | GSM/GPRS | NA
| Numonyx | M36L0T7050T3ZSP | MT6235 | W09.32 | 6235 | MP | 128+32 | EMI Auto-Gen. Process | EMI Auto-Gen. Process | GSM/GPRS | NA
| Samsung | K5N2866ATC-AQ12000 | MT6253 | W09.32 | 6253 | MP | 128+64 | EMI Auto-Gen. Process | EMI Auto-Gen. Process | GSM/GPRS | NA
| Numonyx | M36W0R6050T1ZAQ _F1 | MT6223 | W09.32 | 6223 | MP | 64+32 | EMI Auto-Gen. Process | EMI Auto-Gen. Process | GSM
| Numonyx | M36L0R7050T4ZAQ_S4 | MT6225 | W09.32 | 6225 | MP | 128+32 | EMI Auto-Gen. Process | EMI Auto-Gen. Process | GSM/GPRS
| Spansion | S98GL128PB0HW0210 | MT6225 | W09.34 | 6225 | MP | 128+32 | EMI Auto-Gen. Process | EMI Auto-Gen. Process | GSM/GPRS
| Numonyx | M36L0R7050T4ZAQ_S1 | MT6223 | W09.34 | 6223 | MP | 128+32 | EMI Auto-Gen. Process | EMI Auto-Gen. Process | GSM/GPRS
Note on C4: mtk01173: Spansion Single Bank Flash. <Spansion MCP Naming> S71GL032A40BAW0B S=Spansion 71=MCP contents (NOR+xRAM) G=Page Mode NOR without SRW L=3V NOR Vcore 032=32Mb NOR A=200nm, MirrorBit Tech 40=4Mb xRAM B=BGA package A=Standard Not Lead Pb-Free W=Temp Grade, Wireless(-25~85oC) 0B=xRAM vendor (Cypress pSRAM)
Note on C5: mtk00672: Intel C3 series MCP. <Intel MCP Naming> RD28F1602C3BD70 RD=SCSP, leaded 28F=Flash+xRAM stack 160=16Mb Flash Density 2= 2Mb SRAM Density C3=Advanced+Boot Block Flash Memory B=Bottom Blocking(Parameter Location) D=0.13um (Technology Differentiator) 70=Access Speed=70ns
Note on C6: mtk00672: Intel C3 series MCP. <Intel MCP Naming> RD28F1604C3BD70 RD=SCSP, leaded 28F=Flash+xRAM stack 160=16Mb Flash Density 4= 4Mb SRAM Density C3=Advanced+Boot Block Flash Memory B=Bottom Blocking(Parameter Location) D=0.13um (Technology Differentiator) 70=Access Speed=70ns
Note on C7: mtk00672: Spansion PL series MCP. <Spansion MCP Naming> S71PL032J04BAW0B S=Spansion 71=MCP contents (NOR+xRAM) P=Page Mode NOR with SRW L=3V NOR Vcore 032=32Mb NOR J=110nm, Floating Gate Tech 04=4Mb xRAM B=BGA package A=Standard Not Lead Pb-Free W=Temp Grade, Wireless(-25~85oC) 0B=xRAM vendor (Samsung 'D' SRAM)
Note on C8: mtk00672: Spansion PL series MCP. <Spansion MCP Naming> S71PL032J04BAW0B S=Spansion 71=MCP contents (NOR+xRAM) P=Page Mode NOR with SRW L=3V NOR Vcore 032=32Mb NOR J=110nm, Floating Gate Tech 04=4Mb xRAM B=BGA package A=Standard Not Lead Pb-Free W=Temp Grade, Wireless(-25~85oC) 0B=xRAM vendor (Samsung 'D' SRAM)
Note on C9: mtk01173: Spansion PL series MCP. <Spansion MCP Naming> S71PL032J40BAW0B S=Spansion 71=MCP contents (NOR+xRAM) P=Page Mode NOR with SRW L=3V NOR Vcore 032=32Mb NOR J=110nm, Floating Gate Tech 40=4Mb PSRAM B=BGA package A=Standard Not Lead Pb-Free W=Temp Grade, Wireless(-25~85oC) 0B=xRAM vendor
Note on C10: mtk00672: Spansion PL series MCP. <Spansion MCP Naming> S71PL032J08BAW0B S=Spansion 71=MCP contents (NOR+xRAM) P=Page Mode NOR with SRW L=3V NOR Vcore 032=32Mb NOR J=110nm, Floating Gate Tech 08=8Mb xRAM B=BGA package A=Standard Not Lead Pb-Free W=Temp Grade, Wireless(-25~85oC) 0B=xRAM vendor (Samsung 'D' SRAM)
Note on C11: mtk00672: Spansion PL series MCP. <Spansion MCP Naming> S71PL032J08BAW0B S=Spansion 71=MCP contents (NOR+xRAM) P=Page Mode NOR with SRW L=3V NOR Vcore 032=32Mb NOR J=110nm, Floating Gate Tech 08=8Mb xRAM B=BGA package A=Standard Not Lead Pb-Free W=Temp Grade, Wireless(-25~85oC) 0B=xRAM vendor (Samsung 'D' SRAM)
Note on C12: mtk01173: Spansion PL series MCP. <Spansion MCP Naming> S71PL032J80BAW0B S=Spansion 71=MCP contents (NOR+xRAM) P=Page Mode NOR with SRW L=3V NOR Vcore 032=32Mb NOR J=110nm, Floating Gate Tech 80=8Mb PSRAM B=BGA package A=Standard Not Lead Pb-Free W=Temp Grade, Wireless(-25~85oC) 0B=xRAM vendor
Note on C13: mtk01173: Winbond NOR+PSRAM MCP.
Note on C14: mtk00672: Spansion PL series MCP. <Spansion MCP Naming> S71PL064JA0BAW0P S=Spansion 71=MCP contents (NOR+xRAM) P=Page Mode NOR with SRW L=3V NOR Vcore 064=64Mb NOR J=110nm, Floating Gate Tech A0=16Mb pRAM B=BGA package A=Standard Not Lead Pb-Free W=Temp Grade, Wireless(-25~85oC) 0P=xRAM vendor (Fujitsu 'E' FCRAM)
Note on C15: mtk00672: Spansion PL series MCP. <Spansion MCP Naming> S71PL064JA0BAW0P S=Spansion 71=MCP contents (NOR+xRAM) P=Page Mode NOR with SRW L=3V NOR Vcore 064=64Mb NOR J=110nm, Floating Gate Tech A0=16Mb pRAM B=BGA package A=Standard Not Lead Pb-Free W=Temp Grade, Wireless(-25~85oC) 0P=xRAM vendor (Fujitsu 'E' FCRAM)
Note on C16: mtk00672: Spansion PL series MCP. <Spansion MCP Naming> S71PL064JA0BAW0P S=Spansion 71=MCP contents (NOR+xRAM) P=Page Mode NOR with SRW L=3V NOR Vcore 064=64Mb NOR J=110nm, Floating Gate Tech A0=16Mb pRAM B=BGA package A=Standard Not Lead Pb-Free W=Temp Grade, Wireless(-25~85oC) 0P=xRAM vendor (Fujitsu 'E' FCRAM)
Note on C17: mtk00672: Spansion PL series MCP. <Spansion MCP Naming> S71PL064JA0BAW0P S=Spansion 71=MCP contents (NOR+xRAM) P=Page Mode NOR with SRW L=3V NOR Vcore 064=64Mb NOR J=110nm, Floating Gate Tech A0=16Mb pRAM B=BGA package A=Standard Not Lead Pb-Free W=Temp Grade, Wireless(-25~85oC) 0P=xRAM vendor (Fujitsu 'E' FCRAM)
Note on C18: mtk00672: Spansion PL series MCP. <Spansion MCP Naming> S71PL064JA0BAW0P S=Spansion 71=MCP contents (NOR+xRAM) P=Page Mode NOR with SRW L=3V NOR Vcore 064=64Mb NOR J=110nm, Floating Gate Tech A0=16Mb pRAM B=BGA package A=Standard Not Lead Pb-Free W=Temp Grade, Wireless(-25~85oC) 0P=xRAM vendor (Fujitsu 'E' FCRAM)
Note on C19: mtk00672: Spansion PL series MCP. <Spansion MCP Naming> S71PL064JA0BAW0P S=Spansion 71=MCP contents (NOR+xRAM) P=Page Mode NOR with SRW L=3V NOR Vcore 064=64Mb NOR J=110nm, Floating Gate Tech A0=16Mb pRAM B=BGA package A=Standard Not Lead Pb-Free W=Temp Grade, Wireless(-25~85oC) 0P=xRAM vendor (Fujitsu 'E' FCRAM)
Note on C20: mtk00672: Spansion PL series MCP. <Spansion MCP Naming> S71PL064JA0BAW0P S=Spansion 71=MCP contents (NOR+xRAM) P=Page Mode NOR with SRW L=3V NOR Vcore 064=64Mb NOR J=110nm, Floating Gate Tech A0=16Mb pRAM B=BGA package A=Standard Not Lead Pb-Free W=Temp Grade, Wireless(-25~85oC) 0P=xRAM vendor (Fujitsu 'E' FCRAM)
Note on C21: mtk00672: Spansion PL series MCP. <Spansion MCP Naming> S71PL064JA0BAW0P S=Spansion 71=MCP contents (NOR+xRAM) P=Page Mode NOR with SRW L=3V NOR Vcore 064=64Mb NOR J=110nm, Floating Gate Tech A0=16Mb pRAM B=BGA package A=Standard Not Lead Pb-Free W=Temp Grade, Wireless(-25~85oC) 0P=xRAM vendor (Fujitsu 'E' FCRAM)
Note on C22: mtk00672: Spansion PL series MCP. <Spansion MCP Naming> S71PL064JA0BAW0P S=Spansion 71=MCP contents (NOR+xRAM) P=Page Mode NOR with SRW L=3V NOR Vcore 064=64Mb NOR J=110nm, Floating Gate Tech A0=16Mb pRAM B=BGA package A=Standard Not Lead Pb-Free W=Temp Grade, Wireless(-25~85oC) 0P=xRAM vendor (Fujitsu 'E' FCRAM)
Note on C23: mtk00672: Spansion PL series MCP. <Spansion MCP Naming> S71PL064JA0BAW0P S=Spansion 71=MCP contents (NOR+xRAM) P=Page Mode NOR with SRW L=3V NOR Vcore 064=64Mb NOR J=110nm, Floating Gate Tech A0=16Mb pRAM B=BGA package A=Standard Not Lead Pb-Free W=Temp Grade, Wireless(-25~85oC) 0P=xRAM vendor (Fujitsu 'E' FCRAM)
Note on C24: mtk00672: Spansion PL series MCP. <Spansion MCP Naming> S71PL064JA0BAW0P S=Spansion 71=MCP contents (NOR+xRAM) P=Page Mode NOR with SRW L=3V NOR Vcore 064=64Mb NOR J=110nm, Floating Gate Tech A0=16Mb pRAM B=BGA package A=Standard Not Lead Pb-Free W=Temp Grade, Wireless(-25~85oC) 0P=xRAM vendor (Fujitsu 'E' FCRAM)
Note on C25: mtk00672: Spansion PL series MCP. <Spansion MCP Naming> S71PL064JA0BAW0P S=Spansion 71=MCP contents (NOR+xRAM) P=Page Mode NOR with SRW L=3V NOR Vcore 064=64Mb NOR J=110nm, Floating Gate Tech A0=16Mb pRAM B=BGA package A=Standard Not Lead Pb-Free W=Temp Grade, Wireless(-25~85oC) 0P=xRAM vendor (Fujitsu 'E' FCRAM)
Note on C26: mtk00672: Spansion PL series MCP. <Spansion MCP Naming> S71PL064JA0BAW0P S=Spansion 71=MCP contents (NOR+xRAM) P=Page Mode NOR with SRW L=3V NOR Vcore 064=64Mb NOR J=110nm, Floating Gate Tech A0=16Mb pRAM B=BGA package A=Standard Not Lead Pb-Free W=Temp Grade, Wireless(-25~85oC) 0P=xRAM vendor (Fujitsu 'E' FCRAM)
Note on C27: mtk00672: Spansion PL series MCP. <Spansion MCP Naming> S71PL064JA0BAW0P S=Spansion 71=MCP contents (NOR+xRAM) P=Page Mode NOR with SRW L=3V NOR Vcore 064=64Mb NOR J=110nm, Floating Gate Tech A0=16Mb pRAM B=BGA package A=Standard Not Lead Pb-Free W=Temp Grade, Wireless(-25~85oC) 0P=xRAM vendor (Fujitsu 'E' FCRAM)
Note on C28: mtk00672: Spansion PL series MCP. <Spansion MCP Naming> S71PL064JA0BAW0P S=Spansion 71=MCP contents (NOR+xRAM) P=Page Mode NOR with SRW L=3V NOR Vcore 064=64Mb NOR J=110nm, Floating Gate Tech A0=16Mb pRAM B=BGA package A=Standard Not Lead Pb-Free W=Temp Grade, Wireless(-25~85oC) 0P=xRAM vendor (Fujitsu 'E' FCRAM)
Note on C29: mtk00672: Spansion PL series MCP. <Spansion MCP Naming> S71PL064JA0BAW0P S=Spansion 71=MCP contents (NOR+xRAM) P=Page Mode NOR with SRW L=3V NOR Vcore 064=64Mb NOR J=110nm, Floating Gate Tech A0=16Mb pRAM B=BGA package A=Standard Not Lead Pb-Free W=Temp Grade, Wireless(-25~85oC) 0P=xRAM vendor (Fujitsu 'E' FCRAM)
Note on C30: mtk00672: Spansion PL series MCP. <Spansion MCP Naming> S71PL064JA0BAW0P S=Spansion 71=MCP contents (NOR+xRAM) P=Page Mode NOR with SRW L=3V NOR Vcore 064=64Mb NOR J=110nm, Floating Gate Tech A0=16Mb pRAM B=BGA package A=Standard Not Lead Pb-Free W=Temp Grade, Wireless(-25~85oC) 0P=xRAM vendor (Fujitsu 'E' FCRAM)
Note on C31: mtk00672: Spansion PL series MCP. <Spansion MCP Naming> S71PL064JA0BAW0P S=Spansion 71=MCP contents (NOR+xRAM) P=Page Mode NOR with SRW L=3V NOR Vcore 064=64Mb NOR J=110nm, Floating Gate Tech A0=16Mb pRAM B=BGA package A=Standard Not Lead Pb-Free W=Temp Grade, Wireless(-25~85oC) 0P=xRAM vendor (Fujitsu 'E' FCRAM)
Note on C32: mtk00672: Spansion PL series MCP. <Spansion MCP Naming> S71PL064JA0BAW0P S=Spansion 71=MCP contents (NOR+xRAM) P=Page Mode NOR with SRW L=3V NOR Vcore 064=64Mb NOR J=110nm, Floating Gate Tech A0=16Mb pRAM B=BGA package A=Standard Not Lead Pb-Free W=Temp Grade, Wireless(-25~85oC) 0P=xRAM vendor (Fujitsu 'E' FCRAM)
Note on C33: mtk00672: Spansion PL series MCP. <Spansion MCP Naming> S71PL064JA0BAW0P S=Spansion 71=MCP contents (NOR+xRAM) P=Page Mode NOR with SRW L=3V NOR Vcore 064=64Mb NOR J=110nm, Floating Gate Tech A0=16Mb pRAM B=BGA package A=Standard Not Lead Pb-Free W=Temp Grade, Wireless(-25~85oC) 0P=xRAM vendor (Fujitsu 'E' FCRAM)
Note on C34: mtk00672: Spansion PL series MCP. <Spansion MCP Naming> S71PL064JA0BAW0P S=Spansion 71=MCP contents (NOR+xRAM) P=Page Mode NOR with SRW L=3V NOR Vcore 064=64Mb NOR J=110nm, Floating Gate Tech A0=16Mb pRAM B=BGA package A=Standard Not Lead Pb-Free W=Temp Grade, Wireless(-25~85oC) 0P=xRAM vendor (Fujitsu 'E' FCRAM)
Note on C35: mtk00672: Spansion PL series MCP. <Spansion MCP Naming> S71PL064JA0BAW0P S=Spansion 71=MCP contents (NOR+xRAM) P=Page Mode NOR with SRW L=3V NOR Vcore 064=64Mb NOR J=110nm, Floating Gate Tech A0=16Mb pRAM B=BGA package A=Standard Not Lead Pb-Free W=Temp Grade, Wireless(-25~85oC) 0P=xRAM vendor (Fujitsu 'E' FCRAM)
Note on C36: mtk00672: Spansion PL series MCP. <Spansion MCP Naming> S71PL064JA0BAW0B S=Spansion 71=MCP contents (NOR+xRAM) P=Page Mode NOR with SRW L=3V NOR Vcore 064= 64Mb NOR J=110nm, Floating Gate Tech A0=16Mb xRAM B=BGA package A=Standard Not Lead Pb-Free W=Temp Grade, Wireless(-25~85oC) 0B=xRAM vendor (Etron pSRAM)
Note on C37: mtk00672: Spansion PL series MCP. <Spansion MCP Naming> S71PL064JA0BAW0Z S=Spansion 71=MCP contents (NOR+xRAM) P=Page Mode NOR with SRW L=3V NOR Vcore 064= 64Mb NOR J=110nm, Floating Gate Tech A0=16Mb xRAM B=BGA package A=Standard Not Lead Pb-Free W=Temp Grade, Wireless(-25~85oC) 0Z=xRAM vendor (Fujitsu 'B' FCRAM)
Note on C38: mtk00672: Spansion PL series MCP. <Spansion MCP Naming> S71PL064JA0BAW0Z S=Spansion 71=MCP contents (NOR+xRAM) P=Page Mode NOR with SRW L=3V NOR Vcore 064= 64Mb NOR J=110nm, Floating Gate Tech A0=16Mb xRAM B=BGA package A=Standard Not Lead Pb-Free W=Temp Grade, Wireless(-25~85oC) 0Z=xRAM vendor (Fujitsu 'B' FCRAM)
Note on C39: mtk00672: Spansion PL series MCP. <Spansion MCP Naming> S71PL064JA0BAW9U S=Spansion 71=MCP contents (NOR+xRAM) P=Page Mode NOR with SRW L=3V NOR Vcore 064= 64Mb NOR J=110nm, Floating Gate Tech A0=16Mb xRAM B=BGA package A=Standard Not Lead Pb-Free W=Temp Grade, Wireless(-25~85oC) 9U=xRAM vendor (Toshiba xRAM)
Note on C40: mtk01173: Spansion PL series MCP. <Spansion MCP Naming> S71PL064JB0BAW0U S=Spansion 71=MCP contents (NOR+xRAM) P=Page Mode NOR with SRW L=3V NOR Vcore 064= 64Mb NOR J=110nm, Floating Gate Tech B0=32Mb xRAM B=BGA package A=Standard Not Lead Pb-Free W=Temp Grade, Wireless(-25~85oC) 0U=xRAM vendor (Toshiba xRAM)
Note on C41: mtk01173: Spansion PL series MCP. <Spansion MCP Naming> S71PL064JB0BAW0U S=Spansion 71=MCP contents (NOR+xRAM) P=Page Mode NOR with SRW L=3V NOR Vcore 064= 64Mb NOR J=110nm, Floating Gate Tech B0=32Mb xRAM B=BGA package A=Standard Not Lead Pb-Free W=Temp Grade, Wireless(-25~85oC) 0U=xRAM vendor (Toshiba xRAM)
Note on C42: mtk01173: Spansion PL series MCP. <Spansion MCP Naming> S71PL064JB0BAW0U S=Spansion 71=MCP contents (NOR+xRAM) P=Page Mode NOR with SRW L=3V NOR Vcore 064= 64Mb NOR J=110nm, Floating Gate Tech B0=32Mb xRAM B=BGA package A=Standard Not Lead Pb-Free W=Temp Grade, Wireless(-25~85oC) 0U=xRAM vendor (Toshiba xRAM)
Note on C43: mtk00672: Spansion PL series MCP. <Spansion MCP Naming> S71PL064HA0BAW0B S=Spansion 71=MCP contents (NOR+xRAM) P=Page Mode NOR with SRW L=3V NOR Vcore 064= 64Mb NOR H=130nm, Floating Gate Tech A0=16Mb xRAM B=BGA package A=Standard Not Lead Pb-Free W=Temp Grade, Wireless(-25~85oC) 0B=xRAM vendor (Etron pSRAM)
Note on C44: mtk00672: Spansion PL series MCP. <Spansion MCP Naming> S71PL064HA0BAW0B S=Spansion 71=MCP contents (NOR+xRAM) P=Page Mode NOR with SRW L=3V NOR Vcore 064= 64Mb NOR H=130nm, Floating Gate Tech A0=16Mb xRAM B=BGA package A=Standard Not Lead Pb-Free W=Temp Grade, Wireless(-25~85oC) 0B=xRAM vendor (Etron pSRAM)
Note on C45: mtk00672: Spansion PL series MCP. <Spansion MCP Naming> S71PL064HA0BAW0B S=Spansion 71=MCP contents (NOR+xRAM) P=Page Mode NOR with SRW L=3V NOR Vcore 064= 64Mb NOR H=130nm, Floating Gate Tech A0=16Mb xRAM B=BGA package A=Standard Not Lead Pb-Free W=Temp Grade, Wireless(-25~85oC) 0B=xRAM vendor (Etron pSRAM)
Note on C46: mtk00672: Spansion PL series MCP. <Spansion MCP Naming> S71PL064HA0BAW0B S=Spansion 71=MCP contents (NOR+xRAM) P=Page Mode NOR with SRW L=3V NOR Vcore 064= 64Mb NOR H=130nm, Floating Gate Tech A0=16Mb xRAM B=BGA package A=Standard Not Lead Pb-Free W=Temp Grade, Wireless(-25~85oC) 0B=xRAM vendor (Etron pSRAM)
Note on C47: mtk00672: Intel Tyax series MCP. <Intel MCP Naming> RD38F3040L0ZBQ0 RD=SCSP, leaded 38F=Flash+xRAM stack 3=(Flash#1=128Mb) 0=(Flash#2=NC) 4=(xRAM#1=32Mb) 0=(Xram#2=NC) L=(Flash#1=Tyax, L18/L30 series, Vcore=1.8V) 0=(Flash#2=NC) Z=3V NOR Vio (L30) B=(Non Mux, x16 I/OBus, Bottom boot NOR) Q=QUAD/QUAD+ ballout 0=Device Details
Note on C48: mtk01173: Intel Tyax series MCP. <Intel MCP Naming> RD38F3040L0YBQ0 RD=SCSP, leaded 38F=Flash+xRAM stack 3=(Flash#1=128Mb) 0=(Flash#2=NC) 4=(xRAM#1=32Mb) 0=(Xram#2=NC) L=(Flash#1=Tyax, L18/L30 series, Vcore=1.8V) 0=(Flash#2=NC) Y=1.8V NOR Vio (L18) B=(Non Mux, x16 I/OBus, Bottom boot NOR) Q=QUAD/QUAD+ ballout 0=Device Details
Note on C49: mtk01173: Intel Tyax series MCP. <Intel MCP Naming> PF38F4050L0YBQ2 PF=SCSP, Pb-free 38F=Flash+xRAM stack 4=(Flash#1=256Mb) 0=(Flash#2=NC) 5=(xRAM#1=64Mb) 0=(Xram#2=NC) L=(Flash#1=Tyax, L18/L30 series, Vcore=1.8V) 0=(Flash#2=NC) Y=1.8V NOR Vio (L18) B=(Non Mux, x16 I/OBus, Bottom boot NOR) Q=QUAD/QUAD+ ballout 2=Device Details
Note on C50: mtk01173: Intel Tyax series MCP. <Intel MCP Naming> PF38F4050L0YBQ2 PF=SCSP, Pb-free 38F=Flash+xRAM stack 4=(Flash#1=256Mb) 0=(Flash#2=NC) 5=(xRAM#1=64Mb) 0=(Xram#2=NC) L=(Flash#1=Tyax, L18/L30 series, Vcore=1.8V) 0=(Flash#2=NC) Y=1.8V NOR Vio (L18) B=(Non Mux, x16 I/OBus, Bottom boot NOR) Q=QUAD/QUAD+ ballout 2=Device Details
Note on C51: mtk01173: Intel Tyax series MCP. <Intel MCP Naming> PF38F4050L0YBQ2 PF=SCSP, Pb-free 38F=Flash+xRAM stack 4=(Flash#1=256Mb) 0=(Flash#2=NC) 5=(xRAM#1=64Mb) 0=(Xram#2=NC) L=(Flash#1=Tyax, L18/L30 series, Vcore=1.8V) 0=(Flash#2=NC) Y=1.8V NOR Vio (L18) B=(Non Mux, x16 I/OBus, Bottom boot NOR) Q=QUAD/QUAD+ ballout 2=Device Details
Note on C52: mtk01173: Fujitsu Flash+MobileFCRAM MCP.
Note on C53: mtk01173: Fujitsu Flash+MobileFCRAM MCP.
Note on C54: mtk01173: Fujitsu Flash+MobileFCRAM MCP.
Note on C55: mtk01173: Fujitsu Flash+MobileFCRAM MCP.
Note on C56: mtk01173: Fujitsu Flash+MobileFCRAM MCP.
Note on C57: mtk01173: Fujitsu Flash+MobileFCRAM MCP.
Note on C58: mtk01173: Fujitsu Flash+MobileFCRAM MCP.
Note on C59: mtk01173: AMD Flash+PSRAM MCP.
Note on C60: mtk01173: AMD Flash+PSRAM MCP.
Note on C61: mtk01173: AMD Flash+PSRAM MCP.
Note on C62: mtk00672: Spansion PL series MCP. <Spansion MCP Naming> S71PL129JB0BAW9Z S=Spansion 71=MCP contents (NOR+xRAM) P=Page Mode NOR with SRW L=3V NOR Vcore 129= 128Mb NOR with two chip select J=110nm, Floating Gate Tech B0=32Mb xRAM B=BGA package A=Standard Not Lead Pb-Free W=Temp Grade, Wireless(-25~85oC) 9Z=xRAM vendor (Fujitsu FCRAM)
Note on C63: mtk00672: Spansion PL series MCP. <Spansion MCP Naming> S71PL129JB0BAW9U S=Spansion 71=MCP contents (NOR+xRAM) P=Page Mode NOR with SRW L=3V NOR Vcore 129= 128Mb NOR with two chip select J=110nm, Floating Gate Tech B0=32Mb xRAM B=BGA package A=Standard Not Lead Pb-Free W=Temp Grade, Wireless(-25~85oC) 9U=xRAM vendor (Toshiba pSRAM)
Note on C64: mtk00672: Spansion PL series MCP. <Spansion MCP Naming> S71PL129JB0BAW9U S=Spansion 71=MCP contents (NOR+xRAM) P=Page Mode NOR with SRW L=3V NOR Vcore 129= 128Mb NOR with two chip select J=110nm, Floating Gate Tech B0=32Mb xRAM B=BGA package A=Standard Not Lead Pb-Free W=Temp Grade, Wireless(-25~85oC) 9U=xRAM vendor (Toshiba pSRAM)
Note on C65: mtk00672: Spansion PL series MCP. <Spansion MCP Naming> S71PL129JB0BAW9U S=Spansion 71=MCP contents (NOR+xRAM) P=Page Mode NOR with SRW L=3V NOR Vcore 129= 128Mb NOR with two chip select J=110nm, Floating Gate Tech B0=32Mb xRAM B=BGA package A=Standard Not Lead Pb-Free W=Temp Grade, Wireless(-25~85oC) 9U=xRAM vendor (Toshiba pSRAM)
Note on C66: mtk00672: Spansion PL series MCP. <Spansion MCP Naming> S71PL129JB0BAW9U S=Spansion 71=MCP contents (NOR+xRAM) P=Page Mode NOR with SRW L=3V NOR Vcore 129= 128Mb NOR with two chip select J=110nm, Floating Gate Tech B0=32Mb xRAM B=BGA package A=Standard Not Lead Pb-Free W=Temp Grade, Wireless(-25~85oC) 9U=xRAM vendor (Toshiba pSRAM)
Note on C67: mtk00672: Spansion PL series MCP. <Spansion MCP Naming> S71PL129JB0BAW9U S=Spansion 71=MCP contents (NOR+xRAM) P=Page Mode NOR with SRW L=3V NOR Vcore 129= 128Mb NOR with two chip select J=110nm, Floating Gate Tech B0=32Mb xRAM B=BGA package A=Standard Not Lead Pb-Free W=Temp Grade, Wireless(-25~85oC) 9U=xRAM vendor (Toshiba pSRAM)
Note on C68: mtk00672: Spansion PL series MCP. <Spansion MCP Naming> S71PL129JB0BAW9U S=Spansion 71=MCP contents (NOR+xRAM) P=Page Mode NOR with SRW L=3V NOR Vcore 129= 128Mb NOR with two chip select J=110nm, Floating Gate Tech B0=32Mb xRAM B=BGA package A=Standard Not Lead Pb-Free W=Temp Grade, Wireless(-25~85oC) 9U=xRAM vendor (Toshiba pSRAM)
Note on C69: mtk00672: Spansion PL series MCP. <Spansion MCP Naming> S71PL129JB0BAW9U S=Spansion 71=MCP contents (NOR+xRAM) P=Page Mode NOR with SRW L=3V NOR Vcore 129= 128Mb NOR with two chip select J=110nm, Floating Gate Tech B0=32Mb xRAM B=BGA package A=Standard Not Lead Pb-Free W=Temp Grade, Wireless(-25~85oC) 9U=xRAM vendor (Toshiba pSRAM)
Note on C70: mtk00672: Spansion PL series MCP. <Spansion MCP Naming> S71PL129JB0BAW9U S=Spansion 71=MCP contents (NOR+xRAM) P=Page Mode NOR with SRW L=3V NOR Vcore 129= 128Mb NOR with two chip select J=110nm, Floating Gate Tech B0=32Mb xRAM B=BGA package A=Standard Not Lead Pb-Free W=Temp Grade, Wireless(-25~85oC) 9U=xRAM vendor (Toshiba pSRAM)
Note on C71: mtk00672: Spansion PL series MCP. <Spansion MCP Naming> S71PL129JB0BAW9U S=Spansion 71=MCP contents (NOR+xRAM) P=Page Mode NOR with SRW L=3V NOR Vcore 129= 128Mb NOR with two chip select J=110nm, Floating Gate Tech B0=32Mb xRAM B=BGA package A=Standard Not Lead Pb-Free W=Temp Grade, Wireless(-25~85oC) 9U=xRAM vendor (Toshiba pSRAM)
Note on C72: mtk00672: Spansion PL series MCP. <Spansion MCP Naming> S71PL129JB0BAW9U S=Spansion 71=MCP contents (NOR+xRAM) P=Page Mode NOR with SRW L=3V NOR Vcore 129= 128Mb NOR with two chip select J=110nm, Floating Gate Tech B0=32Mb xRAM B=BGA package A=Standard Not Lead Pb-Free W=Temp Grade, Wireless(-25~85oC) 9U=xRAM vendor (Toshiba pSRAM)
Note on C73: mtk00672: Spansion PL series MCP. <Spansion MCP Naming> S71PL129JB0BAW9U S=Spansion 71=MCP contents (NOR+xRAM) P=Page Mode NOR with SRW L=3V NOR Vcore 129= 128Mb NOR with two chip select J=110nm, Floating Gate Tech B0=32Mb xRAM B=BGA package A=Standard Not Lead Pb-Free W=Temp Grade, Wireless(-25~85oC) 9U=xRAM vendor (Toshiba pSRAM)
Note on C74: mtk00672: Spansion PL series MCP. <Spansion MCP Naming> S71PL129JB0BAW9U S=Spansion 71=MCP contents (NOR+xRAM) P=Page Mode NOR with SRW L=3V NOR Vcore 129= 128Mb NOR with two chip select J=110nm, Floating Gate Tech B0=32Mb xRAM B=BGA package A=Standard Not Lead Pb-Free W=Temp Grade, Wireless(-25~85oC) 9U=xRAM vendor (Toshiba pSRAM)
Note on C75: mtk00672: Spansion PL series MCP. <Spansion MCP Naming> S71PL129JB0BAW9U S=Spansion 71=MCP contents (NOR+xRAM) P=Page Mode NOR with SRW L=3V NOR Vcore 129= 128Mb NOR with two chip select J=110nm, Floating Gate Tech B0=32Mb xRAM B=BGA package A=Standard Not Lead Pb-Free W=Temp Grade, Wireless(-25~85oC) 9U=xRAM vendor (Toshiba pSRAM)
Note on C76: mtk00672: Spansion PL series MCP. <Spansion MCP Naming> S71PL129JB0BAW9U S=Spansion 71=MCP contents (NOR+xRAM) P=Page Mode NOR with SRW L=3V NOR Vcore 129= 128Mb NOR with two chip select J=110nm, Floating Gate Tech B0=32Mb xRAM B=BGA package A=Standard Not Lead Pb-Free W=Temp Grade, Wireless(-25~85oC) 9U=xRAM vendor (Toshiba pSRAM)
Note on C77: mtk00672: Spansion PL series MCP. <Spansion MCP Naming> S71PL129JB0BAW9U S=Spansion 71=MCP contents (NOR+xRAM) P=Page Mode NOR with SRW L=3V NOR Vcore 129= 128Mb NOR with two chip select J=110nm, Floating Gate Tech B0=32Mb xRAM B=BGA package A=Standard Not Lead Pb-Free W=Temp Grade, Wireless(-25~85oC) 9U=xRAM vendor (Toshiba pSRAM)
Note on C78: mtk01173: Spansion PL series MCP. <Spansion MCP Naming> S71PL127JB0BAW9Z S=Spansion 71=MCP contents (NOR+xRAM) P=Page Mode NOR with SRW L=3V NOR Vcore 127= 128Mb NOR with one chip select J=110nm, Floating Gate Tech B0=32Mb xRAM B=BGA package A=Standard Not Lead Pb-Free W=Temp Grade, Wireless(-25~85oC) 9Z=xRAM vendor (Fujitsu FCRAM)
Note on C79: mtk01173: Spansion PL series MCP. <Spansion MCP Naming> S71PL127JB0BAW9Z S=Spansion 71=MCP contents (NOR+xRAM) P=Page Mode NOR with SRW L=3V NOR Vcore 127= 128Mb NOR with one chip select J=110nm, Floating Gate Tech B0=32Mb xRAM B=BGA package A=Standard Not Lead Pb-Free W=Temp Grade, Wireless(-25~85oC) 9Z=xRAM vendor (Fujitsu FCRAM)
Note on C80: mtk00672: Spansion PL series MCP. <Spansion MCP Naming> S71PL127JB0BAW9U S=Spansion 71=MCP contents (NOR+xRAM) P=Page Mode NOR with SRW L=3V NOR Vcore 127= 128Mb NOR with one chip select J=110nm, Floating Gate Tech B0=32Mb xRAM B=BGA package A=Standard Not Lead Pb-Free W=Temp Grade, Wireless(-25~85oC) 9U=xRAM vendor (Toshiba pSRAM)
Note on C81: mtk00672: Spansion PL series MCP. <Spansion MCP Naming> S71PL127JB0BAW9U S=Spansion 71=MCP contents (NOR+xRAM) P=Page Mode NOR with SRW L=3V NOR Vcore 127= 128Mb NOR with one chip select J=110nm, Floating Gate Tech B0=32Mb xRAM B=BGA package A=Standard Not Lead Pb-Free W=Temp Grade, Wireless(-25~85oC) 9U=xRAM vendor (Toshiba pSRAM)
Note on C82: mtk00672: Spansion PL series MCP. <Spansion MCP Naming> S71PL127JB0BAW9U S=Spansion 71=MCP contents (NOR+xRAM) P=Page Mode NOR with SRW L=3V NOR Vcore 127= 128Mb NOR with one chip select J=110nm, Floating Gate Tech B0=32Mb xRAM B=BGA package A=Standard Not Lead Pb-Free W=Temp Grade, Wireless(-25~85oC) 9U=xRAM vendor (Toshiba pSRAM)
Note on C83: mtk00672: Spansion PL series MCP. <Spansion MCP Naming> S71PL127JB0BAW9U S=Spansion 71=MCP contents (NOR+xRAM) P=Page Mode NOR with SRW L=3V NOR Vcore 127= 128Mb NOR with one chip select J=110nm, Floating Gate Tech B0=32Mb xRAM B=BGA package A=Standard Not Lead Pb-Free W=Temp Grade, Wireless(-25~85oC) 9U=xRAM vendor (Toshiba pSRAM)
Note on C84: mtk00672: Spansion PL series MCP. <Spansion MCP Naming> S71PL127JB0BAW9U S=Spansion 71=MCP contents (NOR+xRAM) P=Page Mode NOR with SRW L=3V NOR Vcore 127= 128Mb NOR with one chip select J=110nm, Floating Gate Tech B0=32Mb xRAM B=BGA package A=Standard Not Lead Pb-Free W=Temp Grade, Wireless(-25~85oC) 9U=xRAM vendor (Toshiba pSRAM)
Note on C85: mtk00672: Spansion PL series MCP. <Spansion MCP Naming> S71PL127JB0BAW9U S=Spansion 71=MCP contents (NOR+xRAM) P=Page Mode NOR with SRW L=3V NOR Vcore 127= 128Mb NOR with one chip select J=110nm, Floating Gate Tech B0=32Mb xRAM B=BGA package A=Standard Not Lead Pb-Free W=Temp Grade, Wireless(-25~85oC) 9U=xRAM vendor (Toshiba pSRAM)
Note on C86: mtk00672: Spansion PL series MCP. <Spansion MCP Naming> S71PL127JB0BAW9U S=Spansion 71=MCP contents (NOR+xRAM) P=Page Mode NOR with SRW L=3V NOR Vcore 127= 128Mb NOR with one chip select J=110nm, Floating Gate Tech B0=32Mb xRAM B=BGA package A=Standard Not Lead Pb-Free W=Temp Grade, Wireless(-25~85oC) 9U=xRAM vendor (Toshiba pSRAM)
Note on C87: mtk00672: Spansion PL series MCP. <Spansion MCP Naming> S71PL127JB0BAW9U S=Spansion 71=MCP contents (NOR+xRAM) P=Page Mode NOR with SRW L=3V NOR Vcore 127= 128Mb NOR with one chip select J=110nm, Floating Gate Tech B0=32Mb xRAM B=BGA package A=Standard Not Lead Pb-Free W=Temp Grade, Wireless(-25~85oC) 9U=xRAM vendor (Toshiba pSRAM)
Note on C88: mtk00672: Spansion PL series MCP. <Spansion MCP Naming> S71PL127JB0BAW9U S=Spansion 71=MCP contents (NOR+xRAM) P=Page Mode NOR with SRW L=3V NOR Vcore 127= 128Mb NOR with one chip select J=110nm, Floating Gate Tech B0=32Mb xRAM B=BGA package A=Standard Not Lead Pb-Free W=Temp Grade, Wireless(-25~85oC) 9U=xRAM vendor (Toshiba pSRAM)
Note on C89: mtk00672: Spansion PL series MCP. <Spansion MCP Naming> S71PL127JB0BAW9U S=Spansion 71=MCP contents (NOR+xRAM) P=Page Mode NOR with SRW L=3V NOR Vcore 127= 128Mb NOR with one chip select J=110nm, Floating Gate Tech B0=32Mb xRAM B=BGA package A=Standard Not Lead Pb-Free W=Temp Grade, Wireless(-25~85oC) 9U=xRAM vendor (Toshiba pSRAM)
Note on C90: mtk00672: Spansion PL series MCP. <Spansion MCP Naming> S71PL127JB0BAW9U S=Spansion 71=MCP contents (NOR+xRAM) P=Page Mode NOR with SRW L=3V NOR Vcore 127= 128Mb NOR with one chip select J=110nm, Floating Gate Tech B0=32Mb xRAM B=BGA package A=Standard Not Lead Pb-Free W=Temp Grade, Wireless(-25~85oC) 9U=xRAM vendor (Toshiba pSRAM)
Note on C91: mtk00672: Spansion PL series MCP. <Spansion MCP Naming> S71PL127JB0BAW9U S=Spansion 71=MCP contents (NOR+xRAM) P=Page Mode NOR with SRW L=3V NOR Vcore 127= 128Mb NOR with one chip select J=110nm, Floating Gate Tech B0=32Mb xRAM B=BGA package A=Standard Not Lead Pb-Free W=Temp Grade, Wireless(-25~85oC) 9U=xRAM vendor (Toshiba pSRAM)
Note on C92: mtk00672: Spansion PL series MCP. <Spansion MCP Naming> S71PL127JB0BAW9U S=Spansion 71=MCP contents (NOR+xRAM) P=Page Mode NOR with SRW L=3V NOR Vcore 127= 128Mb NOR with one chip select J=110nm, Floating Gate Tech B0=32Mb xRAM B=BGA package A=Standard Not Lead Pb-Free W=Temp Grade, Wireless(-25~85oC) 9U=xRAM vendor (Toshiba pSRAM)
Note on C93: mtk00672: Spansion PL series MCP. <Spansion MCP Naming> S71PL127JB0BAW9U S=Spansion 71=MCP contents (NOR+xRAM) P=Page Mode NOR with SRW L=3V NOR Vcore 127= 128Mb NOR with one chip select J=110nm, Floating Gate Tech B0=32Mb xRAM B=BGA package A=Standard Not Lead Pb-Free W=Temp Grade, Wireless(-25~85oC) 9U=xRAM vendor (Toshiba pSRAM)
Note on C94: mtk00672: Spansion PL series MCP. <Spansion MCP Naming> S71PL127JB0BAW9U S=Spansion 71=MCP contents (NOR+xRAM) P=Page Mode NOR with SRW L=3V NOR Vcore 127= 128Mb NOR with one chip select J=110nm, Floating Gate Tech B0=32Mb xRAM B=BGA package A=Standard Not Lead Pb-Free W=Temp Grade, Wireless(-25~85oC) 9U=xRAM vendor (Toshiba pSRAM)
Note on C95: mtk00672: Spansion PL series MCP. <Spansion MCP Naming> S71PL127JB0BAW9U S=Spansion 71=MCP contents (NOR+xRAM) P=Page Mode NOR with SRW L=3V NOR Vcore 127= 128Mb NOR with one chip select J=110nm, Floating Gate Tech B0=32Mb xRAM B=BGA package A=Standard Not Lead Pb-Free W=Temp Grade, Wireless(-25~85oC) 9U=xRAM vendor (Toshiba pSRAM)
Note on C96: mtk00672: Spansion PL series MCP. <Spansion MCP Naming> S71PL127JB0BAW9U S=Spansion 71=MCP contents (NOR+xRAM) P=Page Mode NOR with SRW L=3V NOR Vcore 127= 128Mb NOR with one chip select J=110nm, Floating Gate Tech B0=32Mb xRAM B=BGA package A=Standard Not Lead Pb-Free W=Temp Grade, Wireless(-25~85oC) 9U=xRAM vendor (Toshiba pSRAM)
Note on C97: mtk00672: Spansion PL series MCP. <Spansion MCP Naming> S71PL127JB0BAW9U S=Spansion 71=MCP contents (NOR+xRAM) P=Page Mode NOR with SRW L=3V NOR Vcore 127= 128Mb NOR with one chip select J=110nm, Floating Gate Tech B0=32Mb xRAM B=BGA package A=Standard Not Lead Pb-Free W=Temp Grade, Wireless(-25~85oC) 9U=xRAM vendor (Toshiba pSRAM)
Note on C98: mtk00672: Spansion PL series MCP. <Spansion MCP Naming> S71PL127JB0BAW9U S=Spansion 71=MCP contents (NOR+xRAM) P=Page Mode NOR with SRW L=3V NOR Vcore 127= 128Mb NOR with one chip select J=110nm, Floating Gate Tech B0=32Mb xRAM B=BGA package A=Standard Not Lead Pb-Free W=Temp Grade, Wireless(-25~85oC) 9U=xRAM vendor (Toshiba pSRAM)
Note on C99: mtk00672: Spansion PL series MCP. <Spansion MCP Naming> S71PL127JB0BAW9U S=Spansion 71=MCP contents (NOR+xRAM) P=Page Mode NOR with SRW L=3V NOR Vcore 127= 128Mb NOR with one chip select J=110nm, Floating Gate Tech B0=32Mb xRAM B=BGA package A=Standard Not Lead Pb-Free W=Temp Grade, Wireless(-25~85oC) 9U=xRAM vendor (Toshiba pSRAM)
Note on C100: mtk01173: Spansion PL series MCP. <Spansion MCP Naming> S71PL127JB0BFW9U S=Spansion 71=MCP contents (NOR+xRAM) P=Page Mode NOR with SRW L=3V NOR Vcore 127= 128Mb NOR with one chip select J=110nm, Floating Gate Tech B0=32Mb xRAM B=BGA package F=Standard Lead Pb-Free W=Temp Grade, Wireless(-25~85oC) 9U=xRAM vendor (Toshiba pSRAM)
Note on C101: mtk00672: Spansion PL series MCP. <Spansion MCP Naming> S71PL127JC0BAW9U S=Spansion 71=MCP contents (NOR+xRAM) P=Page Mode NOR with SRW L=3V NOR Vcore 127= 128Mb NOR with one chip select J=110nm, Floating Gate Tech C0=64Mb xRAM B=BGA package A=Standard Not Lead Pb-Free W=Temp Grade, Wireless(-25~85oC) 9U=xRAM vendor (Toshiba pSRAM)
Note on C102: mtk00672: Spansion PL series MCP. <Spansion MCP Naming> S71PL127JC0BAW9U S=Spansion 71=MCP contents (NOR+xRAM) P=Page Mode NOR with SRW L=3V NOR Vcore 127= 128Mb NOR with one chip select J=110nm, Floating Gate Tech C0=64Mb xRAM B=BGA package A=Standard Not Lead Pb-Free W=Temp Grade, Wireless(-25~85oC) 9U=xRAM vendor (Toshiba pSRAM)
Note on C103: mtk00672: Spansion PL series MCP. <Spansion MCP Naming> S71PL127JC0BAW9U S=Spansion 71=MCP contents (NOR+xRAM) P=Page Mode NOR with SRW L=3V NOR Vcore 127= 128Mb NOR with one chip select J=110nm, Floating Gate Tech C0=64Mb xRAM B=BGA package A=Standard Not Lead Pb-Free W=Temp Grade, Wireless(-25~85oC) 9U=xRAM vendor (Toshiba pSRAM)
Note on C104: mtk00672: Spansion PL series MCP. <Spansion MCP Naming> S71PL127JC0BAW9U S=Spansion 71=MCP contents (NOR+xRAM) P=Page Mode NOR with SRW L=3V NOR Vcore 127= 128Mb NOR with one chip select J=110nm, Floating Gate Tech C0=64Mb xRAM B=BGA package A=Standard Not Lead Pb-Free W=Temp Grade, Wireless(-25~85oC) 9U=xRAM vendor (Toshiba pSRAM)
Note on C105: mtk00672: Spansion PL series MCP. <Spansion MCP Naming> S71PL127JC0BAW9U S=Spansion 71=MCP contents (NOR+xRAM) P=Page Mode NOR with SRW L=3V NOR Vcore 127= 128Mb NOR with one chip select J=110nm, Floating Gate Tech C0=64Mb xRAM B=BGA package A=Standard Not Lead Pb-Free W=Temp Grade, Wireless(-25~85oC) 9U=xRAM vendor (Toshiba pSRAM)
Note on C106: mtk00672: Spansion PL series MCP. <Spansion MCP Naming> S71PL129JC0BAW9U S=Spansion 71=MCP contents (NOR+xRAM) P=Page Mode NOR with SRW L=3V NOR Vcore 129= 128Mb NOR with two chip select J=110nm, Floating Gate Tech C0=64Mb xRAM B=BGA package A=Standard Not Lead Pb-Free W=Temp Grade, Wireless(-25~85oC) 9U=xRAM vendor (Toshiba pSRAM)
Note on C107: mtk00672: Spansion PL series MCP. <Spansion MCP Naming> S71PL129JC0BAW9U S=Spansion 71=MCP contents (NOR+xRAM) P=Page Mode NOR with SRW L=3V NOR Vcore 129= 128Mb NOR with two chip select J=110nm, Floating Gate Tech C0=64Mb xRAM B=BGA package A=Standard Not Lead Pb-Free W=Temp Grade, Wireless(-25~85oC) 9U=xRAM vendor (Toshiba pSRAM)
Note on C108: mtk00672: Spansion PL series MCP. <Spansion MCP Naming> S71PL129JC0BFW9U S=Spansion 71=MCP contents (NOR+xRAM) P=Page Mode NOR with SRW L=3V NOR Vcore 129= 128Mb NOR with two chip select J=110nm, Floating Gate Tech C0=64Mb xRAM B=BGA package F=Standard Lead Pb-Free W=Temp Grade, Wireless(-25~85oC) 9U=xRAM vendor (Toshiba pSRAM)
Note on C109: mtk00672: Spansion PL series MCP. <Spansion MCP Naming> S71PL129JC0BFW9U S=Spansion 71=MCP contents (NOR+xRAM) P=Page Mode NOR with SRW L=3V NOR Vcore 129= 128Mb NOR with two chip select J=110nm, Floating Gate Tech C0=64Mb xRAM B=BGA package F=Standard Lead Pb-Free W=Temp Grade, Wireless(-25~85oC) 9U=xRAM vendor (Toshiba pSRAM)
Note on C110: mtk01173: Spansion PL series MCP. <Spansion MCP Naming> S71PL254JC0BFWTB S=Spansion 71=MCP contents (NOR+xRAM) P=Page Mode NOR with SRW L=3V NOR Vcore 254= 256Mb NOR with two chip select J=110nm, Floating Gate Tech C0=64Mb xRAM B=BGA package F=Standard Lead Pb-Free W=Temp Grade, Wireless(-25~85oC) TB=xRAM vendor (Toshiba pSRAM)
Note on C111: mtk00672: ST MCP <ST MCP Naming> M72DW64000B70Z M72=MCP(Flash+pSRAM) D=Dual Operation W=2.8V Vcore&Vio 6=64Mb NOR 4=16Mb Psram 00=No Die3, No Die4 0=Multiple Bank B=0.15um NOR and 0.18um Psram 70=70ns access time Z=LFBGA73 package
Note on C112: mtk00672: Toshiba NOR+pSRAM MCP <Toshiba MCP Naming> TH50VPF5682CDSB TH50=Nor+xSRAM MCP V=3V Vcore/Vio P=pSRAM F=NOR 5=32Mb pSRAM 6=64Mb NOR 8=x16 I/o 2=Top Boot, 70ns access time C=3rd generation D=Package revision SB=Stacked & BGA package Type
Note on C113: mtk00672: Toshiba NOR+pSRAM MCP <Toshiba MCP Naming> TH50VPF5782AASB TH50=Nor+xSRAM MCP V=3V Vcore/Vio P=pSRAM F=NOR 5=32Mb pSRAM 7=128Mb NOR 8=x16 I/o 2=Top Boot, 70ns access time A=1st generation A=Package revision SB=Stacked & BGA package Type
Note on C114: mtk00672: Toshiba NOR+pSRAM MCP <Toshiba MCP Naming> TH50VPF5782AASB TH50=Nor+xSRAM MCP V=3V Vcore/Vio P=pSRAM F=NOR 5=32Mb pSRAM 7=128Mb NOR 8=x16 I/o 2=Top Boot, 70ns access time A=1st generation A=Package revision SB=Stacked & BGA package Type
Note on C115: mtk01173: Toshiba NOR+pSRAM MCP <Toshiba MCP Naming> TH50VPF5782BASB TH50=Nor+xSRAM MCP V=3V Vcore/Vio P=pSRAM F=NOR 5=32Mb pSRAM 7=128Mb NOR 8=x16 I/o 2=Top Boot, 70ns access time B=2nd generation A=Package revision SB=Stacked & BGA package Type
Note on C116: mtk00672: Toshiba NOR+pSRAM MCP <Toshiba MCP Naming> TH50VPF5783AASB TH50=Nor+xSRAM MCP V=3V Vcore/Vio P=pSRAM F=NOR 5=32Mb pSRAM 7=128Mb NOR 8=x16 I/o 3=Bottom Boot, 70ns access time A=1st generation A=Package revision SB=Stacked & BGA package Type
Note on C117: mtk00672: Toshiba NOR+pSRAM MCP <Toshiba MCP Naming> TH50VPF5783AASB TH50=Nor+xSRAM MCP V=3V Vcore/Vio P=pSRAM F=NOR 5=32Mb pSRAM 7=128Mb NOR 8=x16 I/o 3=Bottom Boot, 70ns access time A=1st generation A=Package revision SB=Stacked & BGA package Type
Note on C118: mtk00672: Toshiba NOR+pSRAM MCP <Toshiba MCP Naming> TH50VPF5783AASB TH50=Nor+xSRAM MCP V=3V Vcore/Vio P=pSRAM F=NOR 5=32Mb pSRAM 7=128Mb NOR 8=x16 I/o 3=Bottom Boot, 70ns access time A=1st generation A=Package revision SB=Stacked & BGA package Type
Note on C119: mtk00672: Toshiba NOR+pSRAM MCP <Toshiba MCP Naming> TH50VPF5783AASB TH50=Nor+xSRAM MCP V=3V Vcore/Vio P=pSRAM F=NOR 5=32Mb pSRAM 7=128Mb NOR 8=x16 I/o 3=Bottom Boot, 70ns access time A=1st generation A=Package revision SB=Stacked & BGA package Type
Note on C120: mtk00672: Toshiba NOR+pSRAM+NAND MCP <Toshiba MCP Naming> THPV057803AABD THP=NOR+pSRAM+NAND MCP V=3V Vcore/Vio 0=No SRAM 5=32Mb pSRAM 7=128Mb NOR 8=256Mb NAND 0=Chip configuration 3=Bottom Boot, 70ns access time A=Package Revision A=Package Size BD=Number of Balls
Note on C121: mtk01137: Toshiba NOR+pSRAM+NAND MCP <Toshiba MCP Naming> TV00569002AABD T=Toshiba V=3V Vcore/Vio 0=No DRAM 0=No SRAM 5=32Mb pSRAM 6=64Mb NOR 9=512Mb NAND 0=RAM configuration 0=NOR configuration 2=Top Boot, 70ns access time A=Package Revision A=Package Size BD=Package &Number of Ball
Note on C122: mtk00672: Toshiba NOR+pSRAM+NAND MCP <Toshiba MCP Naming> TV00578002AABD T=Toshiba V=3V Vcore/Vio 0=No DRAM 0=No SRAM 5=32Mb pSRAM 7=128Mb NOR 8=256Mb NAND 0=RAM configuration 0=NOR configuration 2=Top Boot, 70ns access time A=Package Revision A=Package Size BD=Package &Number of Ball
Note on C123: mtk00672: Toshiba NOR+pSRAM+NAND MCP <Toshiba MCP Naming> TV00578002AABD T=Toshiba V=3V Vcore/Vio 0=No DRAM 0=No SRAM 5=32Mb pSRAM 7=128Mb NOR 8=256Mb NAND 0=RAM configuration 0=NOR configuration 2=Top Boot, 70ns access time A=Package Revision A=Package Size BD=Package &Number of Ball
Note on C124: mtk00672: Toshiba NOR+pSRAM+NAND MCP <Toshiba MCP Naming> TV00578002AABD T=Toshiba V=3V Vcore/Vio 0=No DRAM 0=No SRAM 5=32Mb pSRAM 7=128Mb NOR 8=256Mb NAND 0=RAM configuration 0=NOR configuration 2=Top Boot, 70ns access time A=Package Revision A=Package Size BD=Package &Number of Ball
Note on C125: mtk00672: Toshiba NOR+pSRAM+NAND MCP <Toshiba MCP Naming> TV00578002CABD T=Toshiba V=3V Vcore/Vio 0=No DRAM 0=No SRAM 5=32Mb pSRAM 7=128Mb NOR 8=256Mb NAND 0=RAM configuration 0=NOR configuration 2=Top Boot, 70ns access time C=Package Revision A=Package Size BD=Package &Number of Ball
Note on C126: mtk00672: Toshiba NOR+pSRAM+NAND MCP <Toshiba MCP Naming> TV00578002CABD T=Toshiba V=3V Vcore/Vio 0=No DRAM 0=No SRAM 5=32Mb pSRAM 7=128Mb NOR 8=256Mb NAND 0=RAM configuration 0=NOR configuration 2=Top Boot, 70ns access time C=Package Revision A=Package Size BD=Package &Number of Ball
Note on C127: mtk00672: Toshiba NOR+pSRAM+NAND MCP <Toshiba MCP Naming> TV00578002CABD T=Toshiba V=3V Vcore/Vio 0=No DRAM 0=No SRAM 5=32Mb pSRAM 7=128Mb NOR 8=256Mb NAND 0=RAM configuration 0=NOR configuration 2=Top Boot, 70ns access time C=Package Revision A=Package Size BD=Package &Number of Ball
Note on C128: mtk00672: Toshiba NOR+pSRAM+NAND MCP <Toshiba MCP Naming> TV00578003AABD T=Toshiba V=3V Vcore/Vio 0=No DRAM 0=No SRAM 5=32Mb pSRAM 7=128Mb NOR 8=256Mb NAND 0=RAM configuration 0=NOR configuration 3=Bottom Boot, 70ns access time A=Package Revision A=Package Size BD=Package &Number of Ball
Note on C129: mtk00672: Toshiba NOR+pSRAM+NAND MCP <Toshiba MCP Naming> TV00578003AABD T=Toshiba V=3V Vcore/Vio 0=No DRAM 0=No SRAM 5=32Mb pSRAM 7=128Mb NOR 8=256Mb NAND 0=RAM configuration 0=NOR configuration 3=Bottom Boot, 70ns access time A=Package Revision A=Package Size BD=Package &Number of Ball
Note on C130: mtk01173: Toshiba NOR+pSRAM+NAND MCP <Toshiba MCP Naming> TV00579002AABD T=Toshiba V=3V Vcore/Vio 0=No DRAM 0=No SRAM 5=32Mb pSRAM 7=128Mb NOR 9=512Mb NAND 0=RAM configuration 0=NOR configuration 2=Top Boot, 70ns access time A=Package Revision A=Package Size BD=Package &Number of Ball
Note on C131: mtk01173: Toshiba NOR+pSRAM+NAND MCP <Toshiba MCP Naming> TV00579002AABD T=Toshiba V=3V Vcore/Vio 0=No DRAM 0=No SRAM 5=32Mb pSRAM 7=128Mb NOR 9=512Mb NAND 0=RAM configuration 0=NOR configuration 2=Top Boot, 70ns access time A=Package Revision A=Package Size BD=Package &Number of Ball
Note on C132: mtk00672: Toshiba NOR+pSRAM+NAND MCP <Toshiba MCP Naming> TV0057A002AABD T=Toshiba V=3V Vcore/Vio 0=No DRAM 0=No SRAM 5=32Mb pSRAM 7=128Mb NOR A=1Gb NAND 0=RAM configuration 0=NOR configuration 2=Top Boot, 70ns access time A=Package Revision A=Package Size BD=Package &Number of Ball
Note on C133: mtk00672: Toshiba NOR+pSRAM+NAND MCP <Toshiba MCP Naming> TV0057A002AABD T=Toshiba V=3V Vcore/Vio 0=No DRAM 0=No SRAM 5=32Mb pSRAM 7=128Mb NOR A=1Gb NAND 0=RAM configuration 0=NOR configuration 2=Top Boot, 70ns access time A=Package Revision A=Package Size BD=Package &Number of Ball
Note on C134: mtk00672: Toshiba NOR+pSRAM+NAND MCP <Toshiba MCP Naming> TV00578003AABD T=Toshiba V=3V Vcore/Vio 0=No DRAM 0=No SRAM 5=32Mb pSRAM 7=128Mb NOR A=1Gb NAND 0=RAM configuration 0=NOR configuration 3=Bottom Boot, 70ns access time A=Package Revision A=Package Size BD=Package &Number of Ball
Note on C135: mtk01173: Toshiba NOR+pSRAM+NAND MCP <Toshiba MCP Naming> TV0057A002CABD T=Toshiba V=3V Vcore/Vio 0=No DRAM 0=No SRAM 5=32Mb pSRAM 7=128Mb NOR A=1Gb NAND 0=RAM configuration 0=NOR configuration 2=Top Boot, 70ns access time C=Package Revision A=Package Size BD=Package &Number of Ball
Note on C136: mtk01173: Toshiba NOR+pSRAM+NAND MCP <Toshiba MCP Naming> TV0057A002CABD T=Toshiba V=3V Vcore/Vio 0=No DRAM 0=No SRAM 5=32Mb pSRAM 7=128Mb NOR A=1Gb NAND 0=RAM configuration 0=NOR configuration 2=Top Boot, 70ns access time C=Package Revision A=Package Size BD=Package &Number of Ball
Note on C137: mtk01173: Toshiba NOR+pSRAM+NAND MCP <Toshiba MCP Naming> TV0057A003AABD T=Toshiba V=3V Vcore/Vio 0=No DRAM 0=No SRAM 5=32Mb pSRAM 7=128Mb NOR A=1Gb NAND 0=RAM configuration 0=NOR configuration 3=Bottom Boot, 70ns access time A=Package Revision A=Package Size BD=Package &Number of Ball
Note on C138: mtk01173: Toshiba NOR+pSRAM+NAND MCP <Toshiba MCP Naming> TV0057A003AABD T=Toshiba V=3V Vcore/Vio 0=No DRAM 0=No SRAM 5=32Mb pSRAM 7=128Mb NOR A=1Gb NAND 0=RAM configuration 0=NOR configuration 3=Bottom Boot, 70ns access time A=Package Revision A=Package Size BD=Package &Number of Ball
Note on C139: mtk01173: Toshiba NOR+pSRAM+NAND MCP <Toshiba MCP Naming> TV0057A003AABD T=Toshiba V=3V Vcore/Vio 0=No DRAM 0=No SRAM 5=32Mb pSRAM 7=128Mb NOR A=1Gb NAND 0=RAM configuration 0=NOR configuration 3=Bottom Boot, 70ns access time A=Package Revision A=Package Size BD=Package &Number of Ball
Note on C140: mtk01173: Toshiba NOR+pSRAM+NAND MCP <Toshiba MCP Naming> TV0057B012AAGD T=Toshiba V=3V Vcore/Vio 0=No DRAM 0=No SRAM 5=32Mb pSRAM 7=128Mb NOR B=2Gb NAND 0=RAM configuration 1=NAND flash 2CS# 2=Top Boot, 70ns access time A=Package Revision A=Package Size GD=Leaded & Number of Ball
Note on C172: mtk01173: Renesas NOR+MobileRAM MCP
Note on C173: mtk01173: Renesas NOR+MobileRAM MCP
Note on C174: mtk00672: Renesas NOR+MobileRAM+superAND MCP
Note on C175: mtk00672: Renesas NOR+MobileRAM+superAND MCP
Note on C176: mtk00672: Renesas NOR+MobileRAM+superAND MCP
Note on C178: mtk01173: Toshiba NOR+pSRAM+NAND MCP <Toshiba MCP Naming> TY0068B012APGG T=Toshiba Y=1.8V Vcore/Vio 0=No DRAM 0=No SRAM 6=64Mb pSRAM 8=256Mb NOR B=2Gb NAND 0=RAM configuration 1=NAND flash 2CS# 2=Top Boot, 70ns access time A=Package Revision P=Package Size GG=Pb free &Number of Ball
Note on C179: mtk01173: Toshiba NOR+pSRAM+NAND MCP <Toshiba MCP Naming> TV00578002DABD T=Toshiba V=3V Vcore/Vio 0=No DRAM 0=No SRAM 5=32Mb pSRAM 7=128Mb NOR 8=256Mb NAND 0=RAM configuration 1=NAND flash 1CS# 2=Top Boot, 70ns access time D=Package Revision A=Package Size BD=Leaded & Number of Ball
Note on C180: mtk01173: Silicon7 NOR+pSRAM MCP <Silicon7 MCP Naming> SV6C2832UBA SV=Silicon7 6=Mid High density flash (64/128) C=72-ball 28=128Mb flash 32=32Mb pSRAM U=3.0V operating voltage B=Bottom block A=MCP version
Note on C182: mtk01173: Spansion PL series MCP. <Spansion MCP Naming> S71PL127JB0BAWQB S=Spansion 71=MCP contents (NOR+xRAM) P=Page Mode NOR with SRW L=3V NOR Vcore 127= 128Mb NOR with one chip select J=110nm, Floating Gate Tech B0=32Mb xRAM B=BGA package A=Standard Not Lead Pb-Free W=Temp Grade, Wireless(-25~85oC) QB=xRAM vendor (Samsung UtRAM)
Note on C183: mtk01173: Spansion PL series MCP. <Spansion MCP Naming> S71PL127JB0BAWQB S=Spansion 71=MCP contents (NOR+xRAM) P=Page Mode NOR with SRW L=3V NOR Vcore 127= 128Mb NOR with one chip select J=110nm, Floating Gate Tech B0=32Mb xRAM B=BGA package A=Standard Not Lead Pb-Free W=Temp Grade, Wireless(-25~85oC) QB=xRAM vendor (Samsung UtRAM)
Note on C185: mtk01173: Spansion PL series MCP. <Spansion MCP Naming> S71PL127JB0BAWQB S=Spansion 71=MCP contents (NOR+xRAM) P=Page Mode NOR with SRW L=3V NOR Vcore 127= 128Mb NOR with one chip select J=110nm, Floating Gate Tech B0=32Mb xRAM B=BGA package A=Standard Not Lead Pb-Free W=Temp Grade, Wireless(-25~85oC) QB=xRAM vendor (Samsung UtRAM)
Note on C186: mtk01173: Spansion PL series MCP. <Spansion MCP Naming> S71PL127NB0HFW4B S=Spansion 71=MCP contents (NOR+xRAM) P=Page Mode NOR with SRW L=3V NOR Vcore 127= 128Mb NOR with one chip select N=110nm, MirrorBit Tech B0=32Mb xRAM H=BGA package F=Standard Lead (Pb)-Free W=Temp Grade, Wireless(-25~85oC) 4B=xRAM vendor (Samsung UtRAM)
Note on C187: mtk01173: Spansion PL series MCP. <Spansion MCP Naming> S71PL129NB0HFW4B S=Spansion 71=MCP contents (NOR+xRAM) P=Page Mode NOR with SRW L=3V NOR Vcore 129= 128Mb NOR with two chip select N=110nm, MirrorBit Tech B0=32Mb xRAM H=BGA package F=Standard Lead (Pb)-Free W=Temp Grade, Wireless(-25~85oC) 4B=xRAM vendor (Samsung UtRAM)
Note on C188: mtk01173: Spansion PL series MCP. <Spansion MCP Naming> S71PL256NC0HAW5B S=Spansion 71=MCP contents (NOR+xRAM) P=Page Mode NOR with SRW L=3V NOR Vcore 256= 256Mb NOR with one chip select N=110nm, MirrorBit Tech C0=64Mb xRAM H=BGA package A=Standard Not Lead (Pb)-Free W=Temp Grade, Wireless(-25~85oC) 5B=xRAM vendor (Samsung UtRAM)
Note on C190: mtk01173: Spansion PL series MCP. <Spansion MCP Naming> S71PL127NC0HFW4B S=Spansion 71=MCP contents (NOR+xRAM) P=Page Mode NOR with SRW L=3V NOR Vcore 256= 256Mb NOR with one chip select N=110nm, MirrorBit Tech C0=64Mb xRAM H=BGA package F=Standard Lead (Pb)-Free W=Temp Grade, Wireless(-25~85oC) 4B=xRAM vendor (Samsung UtRAM)
Note on C191: mtk01173: ST M36 family MCP. <ST MCP Naming> M36L0R7050B1ZAQ M=ST flash 36=Multiple flash & PSRAM/SRAM L=Flash #1 device Multilevel, Multiple bank 0=no flash #2 device R=Vdd and Vddq=1.8V (L18 NOR-die) 7=128Mb flash #1 0=0Mb flash #2 5=32Mb RAM #1 0=0Mb RAM #2 B=Bottom boot 1=Production version ZAQ=Package FBGA88, 0.8mm pitch, 8x10mm
Note on C192: mtk01173: ST M36 family MCP. <ST MCP Naming> M36L0T7050T1ZAQ M=ST flash 36=Multiple flash & PSRAM/SRAM L=Flash #1 device Multilevel, Multiple bank 0=no flash #2 device T=Vdd=1.8V, Vddq=2.8V (L30 NOR-die) 7=128Mb flash #1 0=0Mb flash #2 5=32Mb RAM #1 0=0Mb RAM #2 T=Top boot 1=Production version ZAQ=Package FBGA88, 0.8mm pitch, 8x10mm
Note on C193: mtk01173: Samsung 3chip MCP family <Samsung 3chip MCP Naming> KAX333700M KA=Samsung MCP memory (3Chip MCP) X=Device type: Intel NOR+NAND+UtRAM 33=128Mb NOR flash, Vcc=1.8V (L30 Tyax) 3=512Mb NAND flash 7=32Mb UtRAM, Vcc=2.8V 0=0 Mb SRAM 0=0Mb DRAM M=1st Generation
Note on C194: mtk00672: Toshiba NOR+pSRAM+NAND MCP <Toshiba MCP Naming> TV00579002EAGD T=Toshiba V=3V Vcore/Vio 0=No DRAM 0=No SRAM 5=32Mb pSRAM 7=128Mb NOR 9=512Mb NAND 0=RAM configuration 0=NOR configuration 2=Top Boot, 70ns access time E=Package Revision A=Package Size GD=Package &Number of Ball
Note on C197: mtk01173: Toshiba NOR+pSRAM+NAND MCP <Toshiba MCP Naming> TY0068B012APGG T=Toshiba Y=1.8V Vcore/Vio 0=No DRAM 0=No SRAM 6=64Mb pSRAM 8=256Mb NOR B=2Gb NAND 0=RAM configuration 1=NAND flash 2CS# 2=Top Boot, 70ns access time A=Package Revision P=Package Size GG=Pb free &Number of Ball
Note on C198: mtk01173: Toshiba NOR+pSRAM+NAND MCP <Toshiba MCP Naming> TY0068A012APGG T=Toshiba Y=1.8V Vcore/Vio 0=No DRAM 0=No SRAM 6=64Mb pSRAM 8=256Mb NOR A=1Gb NAND 0=RAM configuration 1=NAND flash 2CS# 2=Top Boot, 70ns access time A=Package Revision P=Package Size GG=Pb free &Number of Ball
Note on C199: mtk01173: Spansion GL series MCP. <Spansion MCP Naming> S71PL032J80BAW0B S=Spansion 71=MCP contents (NOR+xRAM) G=Page Mode NOR without SRW L=3V NOR Vcore 016=16Mb NOR A=200nm, MirrorBit Tech 40=4Mb PSRAM B=BGA package A=Standard Not Lead Pb-Free W=Temp Grade, Wireless(-25~85oC) 3J=xRAM vendor
Note on C200: mtk01173: Samsung 3chip MCP family <Samsung 3chip MCP Naming> KAX333800M KA=Samsung MCP memory (3Chip MCP) X=Device type: Intel NOR+NAND+UtRAM 33=128Mb NOR flash, Vcc=1.8V (L30 Tyax) 3=512Mb NAND flash 8=64Mb UtRAM, Vcc=2.8V 0=0 Mb SRAM 0=0Mb DRAM M=1st Generation
Note on C201: mtk01173: Samsung 3chip MCP family <Samsung 3chip MCP Naming> KAX333800M KA=Samsung MCP memory (3Chip MCP) X=Device type: Intel NOR+NAND+UtRAM 33=128Mb NOR flash, Vcc=1.8V (L30 Tyax) 3=512Mb NAND flash 8=64Mb UtRAM, Vcc=2.8V 0=0 Mb SRAM 0=0Mb DRAM M=1st Generation
Note on C202: mtk01173: Intel Woodmere series MCP. <Intel MCP Naming> PF38F4050M0Y0C0 PF=SCSP, Pb-free 38F=Flash+xRAM stack 4=(Flash#1=256Mb) 0=(Flash#2=NC) 5=(xRAM#1=64Mb) 0=(Xram#2=NC) M=(M18 Flash Memory) 0=(Flash#2=NC) Y=1.8V Vcore/Vio 0=(Non Mux, x16 I/OBus, no parameter blocks) C=x16C Ballout 0=Original Released Version
Note on C203: mtk01173: Intel Woodmere series MCP. <Intel MCP Naming> PF38F4050M0Y0C0 PF=SCSP, Pb-free 38F=Flash+xRAM stack 4=(Flash#1=256Mb) 0=(Flash#2=NC) 5=(xRAM#1=64Mb) 0=(Xram#2=NC) M=(M18 Flash Memory) 0=(Flash#2=NC) Y=1.8V Vcore/Vio 0=(Non Mux, x16 I/OBus, no parameter blocks) C=x16C Ballout 0=Original Released Version
Note on C204: mtk01173: Intel Danali series MCP. <Intel MCP Naming> PF38F2030W0ZBQ2 PF=Pb-free SCSP, leaded 38F=Flash+xRAM stack 2=(Flash#1=64Mb) 0=(Flash#2=NC) 3=(xRAM#1=16Mb) 0=(Xram#2=NC) W=(Flash#1=Wireless Flash Memory, L18/L30 series) 0=(Flash#2=NC) Z=3.0V NOR Vio (W30) B=(Non Mux, x16 I/OBus, Bottom boot NOR) Q=QUAD/QUAD+ ballout 2=Device Details
Note on C206: mtk01173: Spansion WS series MCP. <Spansion MCP Naming> S71WS128NB0BFWAN S=Spansion 71=MCP contents (NOR+xRAM) WS=1.8v only SRW Burst mode 128= 128Mb NOR with one chip select N=110nm, MirrorBit Tech B0=32Mb xRAM B=Thin Fine-Pitch BGA package F=Standard Lead (Pb)-Free W=Temp Grade, Wireless(-25~85oC) A=1.2mm, 8*11.6, 84 ball N=2=CellularRAM 2,1, 66MHz
Note on C207: mtk00672: Intel C3 series MCP. <Intel MCP Naming> RD28F1604C3BD70 RD=SCSP, leaded 28F=Flash+xRAM stack 160=16Mb Flash Density 4= 4Mb SRAM Density C3=Advanced+Boot Block Flash Memory B=Bottom Blocking(Parameter Location) D=0.13um (Technology Differentiator) 70=Access Speed=70ns
Note on C209: mtk01173: ST M36 family MCP. <ST MCP Naming> M36L0T7050T2ZAQ M=ST flash 36=Multiple flash & PSRAM/SRAM L=Flash #1 device Multilevel, Multiple bank 0=no flash #2 device T=Vdd=1.8V, Vddq=2.8V (L30 NOR-die) 7=128Mb flash #1 0=0Mb flash #2 5=32Mb RAM #1 0=0Mb RAM #2 T=Top boot 2=Production version ZAQ=Package FBGA88, 0.8mm pitch, 8x10mm
Note on C211: mtk01173: ST M36 family MCP. <ST MCP Naming> M36D0R5040T0ZAI M=ST flash 36=Multiple flash & PSRAM/SRAM D=Multibank, Page mode 0=no flash #2 device R=Vdd=Vddq=1.8V 5=32Mb flash #1 0=0Mb flash #2 4=16Mb RAM #1 0=0Mb RAM #2 T=Top boot 0=Product Version 0.13um Flash, 0.18um RAM ZAI=Package TFBGA88, 0.8mm pitch,12x8mm
Note on C212: mtk01173: Toshiba NOR+pSRAM+NAND MCP <Toshiba MCP Naming> TV00578002DABD T=Toshiba V=3V Vcore/Vio 0=No DRAM 0=No SRAM 5=32Mb pSRAM 7=128Mb NOR 8=256Mb NAND 0=RAM configuration 1=NAND flash 1CS# 2=Top Boot, 70ns access time D=Package Revision A=Package Size BD=Leaded & Number of Ball
Note on C213: mtk01173: Spansion WS series MCP. <Spansion MCP Naming> S71WS256NC0BFWAM S=Spansion 71=MCP contents (NOR+xRAM) WS=1.8v only SRW Burst mode 256= 256Mb NOR with one chip select N=110nm, MirrorBit Tech C0=64Mb xRAM B=Thin Fine-Pitch BGA package F=Standard Lead (Pb)-Free W=Temp Grade, Wireless(-25~85oC) A=1.2mm, 8*11.6, 84 ball M=2=CellularRAM 2,1, 80MHz
Note on C214: mtk01173: ST M36 family MCP. <ST MCP Naming> M36P0R9070E0ZAC M=ST flash 36=Multiple flash & PSRAM/SRAM P=Multi-level, Multibank 0=no flash #2 device R=Vdd=Vddq=1.8V 9=512Mb flash #1 0=0Mb flash #2 7=128Mb RAM #1 0=0Mb RAM #2 E=Even Block Flash Configuration 0=Product Version 90nm Flash ZAC=Package TFBGA107
Note on C215: mtk01173: Toshiba NOR+pSRAM+NAND MCP <Toshiba MCP Naming> TV0067A002CAGD T=Toshiba V=3V Vcore/Vio 0=No DRAM 0=No SRAM 6=64Mb pSRAM 7=128Mb NOR A=1Gb NAND 0=RAM configuration 0=NAND flash 1CS# 2=Top Boot, 70ns access time C=Package Revision A=Package Size GD=Leaded Free & Number of Ball
Note on C216: mtk01173: Spansion PL series MCP. <Spansion MCP Naming> S71PL127NC0HFW4B S=Spansion 71=MCP contents (NOR+xRAM) P=Page Mode NOR with SRW L=3V NOR Vcore 127= 128Mb NOR with one chip select N=110nm, MirrorBit Tech C0=64Mb xRAM H=BGA package F=Standard Lead (Pb)-Free W=Temp Grade, Wireless(-25~85oC) 4B=xRAM vendor (Samsung UtRAM)
Note on C217: mtk01173: Spansion PL series MCP. <Spansion MCP Naming> S71PL256NC0HAW5B S=Spansion 71=MCP contents (NOR+xRAM) P=Page Mode NOR with SRW L=3V NOR Vcore 256= 256Mb NOR with one chip select N=110nm, MirrorBit Tech C0=64Mb xRAM H=BGA package A=Standard Not Lead (Pb)-Free W=Temp Grade, Wireless(-25~85oC) 5B=xRAM vendor (Samsung UtRAM)
Note on C219: mtk01173: Spansion WS series MCP. <Spansion MCP Naming> S71WS256NC0BFWAP S=Spansion 71=MCP contents (NOR+xRAM) WS=1.8v only SRW Burst mode 256= 256Mb NOR with one chip select N=110nm, MirrorBit Tech C0=64Mb xRAM B=Thin Fine-Pitch BGA package F=Standard Lead (Pb)-Free W=Temp Grade, Wireless(-25~85oC) A=1.2mm, 8*11.6, 84 ball M=2=CellularRAM 2,1, 54MHz
Note on C220: mtk01173: Samsung 2chip MCP family <Samsung 2chip MCP Naming> K5L2763CAM K5=Samsung MCP memory (2Chip MCP) L=De-muxed NOR+UtRAM 27=128Mb NOR flash, 1CE# 63=64Mb x16, Page-mode C=3.0V/3.0V A=Top&bottom boot block M=1st Generation
Note on C221: mtk01173: Intel Danali series MCP. <Intel MCP Naming> PF38F2030W0YTQ1 PF=Pb-free SCSP, leaded 38F=Flash+xRAM stack 2=(Flash#1=64Mb) 0=(Flash#2=NC) 3=(xRAM#1=16Mb) 0=(Xram#2=NC) W=(Flash#1=Wireless Flash Memory, L18/L30 series) 0=(Flash#2=NC) Y=1.8V NOR Vio (W18) T=(Non Mux, x16 I/OBus, Top boot NOR) Q=QUAD/QUAD+ ballout 1=Device Details
Note on C222: mtk01173: Spansion WS series MCP. <Spansion MCP Naming> S71WS128NC0BFWAM S=Spansion 71=MCP contents (NOR+xRAM) WS=1.8v only SRW Burst mode 128= 128Mb NOR with one chip select N=110nm, MirrorBit Tech C0=64Mb xRAM B=Thin Fine-Pitch BGA package F=Standard Lead (Pb)-Free W=Temp Grade, Wireless(-25~85oC) A=1.2mm, 8*11.6, 84 ball M=2=CellularRAM 2,1, 80MHz
Note on C223: mtk01173: Spansion WS series MCP. <Spansion MCP Naming> S71WS128NB0BFWAN S=Spansion 71=MCP contents (NOR+xRAM) WS=1.8v only SRW Burst mode 128= 128Mb NOR with one chip select N=110nm, MirrorBit Tech B0=32Mb xRAM B=Thin Fine-Pitch BGA package F=Standard Lead (Pb)-Free W=Temp Grade, Wireless(-25~85oC) A=1.2mm, 8*11.6, 84 ball N=2=CellularRAM 2,1, 66MHz
Note on C224: mtk01173: Samsung 2chip MCP family <Samsung 2chip MCP Naming> K5L2731CAM K5=Samsung MCP memory (2Chip MCP) L=De-muxed NOR+UtRAM 27=128Mb NOR flash, 1CE# 31=32Mb x16, Page-mode C=3.0V/3.0V A=Top&bottom boot block M=1st Generation
Note on C225: mtk01173: Toshiba NOR+pSRAM+NAND MCP <Toshiba MCP Naming> TV00570002ADGB T=Toshiba V=3V Vcore/Vio 0=No DRAM 0=No SRAM 5=32Mb pSRAM 7=128Mb NOR 0=0Mb NAND 0=RAM configuration 0=NAND flash 1CS# 2=Top Boot, 70ns access time A=Package Revision D=Package Size GB=Lead Free & Number of Ball
Note on C226: mtk01173: Toshiba NOR+pSRAM+NAND MCP <Toshiba MCP Naming> TY00689002APGN T=Toshiba Y=1.8V Vcore/Vio 0=No DRAM 0=No SRAM 6=64Mb pSRAM 8=256Mb NOR 9=512Mb NAND 0=RAM configuration 0=NAND flash 1CS# 2=Top Boot, 70ns access time A=Package Revision P=Package Size GN=Lead Free & Number of Ball
Note on C227: mtk00672: Intel Tyax series MCP. <Intel MCP Naming> RD38F3040L0ZBQ0 RD=SCSP, leaded 38F=Flash+xRAM stack 3=(Flash#1=128Mb) 0=(Flash#2=NC) 4=(xRAM#1=32Mb) 0=(Xram#2=NC) L=(Flash#1=Tyax, L18/L30 series, Vcore=1.8V) 0=(Flash#2=NC) Z=3V NOR Vio (L30) B=(Non Mux, x16 I/OBus, Bottom boot NOR) Q=QUAD/QUAD+ ballout 0=Device Details
Note on C228: mtk00672: Intel Crystal series MCP. <Intel MCP Naming> PF38F2030W0YTQE PF=SCSP, lead-free 38F=Flash+xRAM stack 2=(Flash#1=64Mb) 0=(Flash#2=NC) 3=(xRAM#1=16Mb) 0=(Xram#2=NC) W=(Flash#1=Crystal, W18/W30 series, Vcore=1.8V) 0=(Flash#2=NC) Y=1.8V NOR Vio (W18) T=(Non Mux, x16 I/OBus, Top boot NOR) Q=QUAD/QUAD+ ballout E=Device Details
Note on C229: mtk01173: Toshiba NOR+pSRAM+NAND MCP <Toshiba MCP Naming> TV00679002CAGD T=Toshiba V=3V Vcore/Vio 0=No DRAM 0=No SRAM 6=64Mb pSRAM 7=128Mb NOR 9=512Mb NAND 0=RAM configuration 0=NAND flash 1CS# 2=Top Boot, 70ns access time C=Package Revision A=Package Size GD=Leaded Free & Number of Ball
Note on C230: mtk01173: Toshiba NOR+pSRAM+NAND MCP <Toshiba MCP Naming> TV0057B012CAGD T=Toshiba V=3V Vcore/Vio 0=No DRAM 0=No SRAM 5=32Mb pSRAM 7=128Mb NOR B=2Gb NAND 0=RAM configuration 1=NAND flash 2CS# 2=Top Boot, 70ns access time C=Package Revision A=Package Size GD=Leaded Free & Number of Ball
Note on C231: mtk01173: Spansion PL series MCP. <Spansion MCP Naming> S71PL127NB0HFW4U S=Spansion 71=MCP contents (NOR+xRAM) P=Page Mode NOR with SRW L=3V NOR Vcore 127= 128Mb NOR with one chip select N=110nm, MirrorBit Tech B0=32Mb xRAM H=BGA package F=Standard Lead (Pb)-Free W=Temp Grade, Wireless(-25~85oC) 4U=xRAM vendor (Winbond PStRAM)
Note on C232: mtk01173: ST M36 family MCP. <ST MCP Naming> M36W0R6040T1 M=ST flash 36=Multiple flash & PSRAM/SRAM W=Multibank, Burst mode NOR 0=no flash #2 device R=Vdd=Vddq=1.8V 6=64Mb flash #1 0=0Mb flash #2 4=16Mb RAM #1 0=0Mb RAM #2 T=Top boot 1=Product Version 90nm Flash, 0.18um RAM Caution: No page mode support for PSRAM
Note on C233: mtk01173: Intel Crystal series MCP. <Intel MCP Naming> PF38F1030W0YTQE PF=SCSP, lead-free 38F=Flash+xRAM stack 1=(Flash#1=32Mb) 0=(Flash#2=NC) 3=(xRAM#1=16Mb) 0=(Xram#2=NC) W=(Flash#1=Crystal, W18/W30 series, Vcore=1.8V) 0=(Flash#2=NC) Y=1.8V NOR Vio (W18) T=(Non Mux, x16 I/OBus, Top boot NOR) Q=QUAD/QUAD+ ballout E=Device Details
Note on C234: mtk01173: Silicon7 NOR+pSRAM MCP <Silicon7 MCP Naming> SV6E6416UTA SV=Silicon7 6=Mid High density flash (64/128) E=56-ball 64=64Mb flash 16=16Mb pSRAM U=3.0V operating voltage T=Top block A=MCP version
Note on C235: mtk01173: Intel Woodmere series MCP. <Intel MCP Naming> PF38F4060M0Y0C0 PF=SCSP, Pb-free 38F=Flash+xRAM stack 4=(Flash#1=256Mb) 0=(Flash#2=NC) 6=(xRAM#1=128Mb) 0=(Xram#2=NC) M=(M18 Flash Memory) 0=(Flash#2=NC) Y=1.8V Vcore/Vio 0=(Non Mux, x16 I/OBus, no parameter blocks) C=x16C Ballout 0=Original Released Version
Note on C236: mtk01173: Toshiba NOR+pSRAM+NAND MCP <Toshiba MCP Naming> TV00670002ADGB T=Toshiba V=3V Vcore/Vio 0=No DRAM 0=No SRAM 6=64Mb pSRAM 7=128Mb NOR 0=no NAND 0=RAM configuration 0=NAND flash 1CS# 2=Top Boot, 70ns access time A=Package Revision D=Package Size GB=Leaded Free & Number of Ball
Note on C237: mtk01173: ST M36 family MCP. <ST MCP Naming> M36P0R8060E0ZAC M=ST flash 36=Multiple flash & PSRAM/SRAM P=Multi-level, Multibank 0=no flash #2 device R=Vdd=Vddq=1.8V 8=256Mb flash #1 0=0Mb flash #2 6=64Mb RAM #1 0=0Mb RAM #2 E=Even Block Flash Configuration 0=Product Version 90nm Flash ZAC=Package TFBGA107
Note on C239: mtk00672: Intel Tyax series MCP. <Intel MCP Naming> PF38F3050L0YTQ2 RD=SCSP, leaded 38F=Flash+xRAM stack 3=(Flash#1=128Mb) 0=(Flash#2=NC) 5=(xRAM#1=64Mb) 0=(Xram#2=NC) L=(Flash#1=Tyax, L18/L30 series, Vcore=1.8V) 0=(Flash#2=NC) Y=1.8Vcore, 3V Vio (L18) T=(Non Mux, x16 I/OBus, Top boot NOR) Q=QUAD/QUAD+ ballout 2=Device Details
Note on C240: mtk00672: Intel Tyax series MCP. <Intel MCP Naming> PF38F4050M0Y0QE RD=SCSP, leaded 38F=Flash+xRAM stack 4=(Flash#1=256Mb) 0=(Flash#2=NC) 5=(xRAM#1=64Mb) 0=(Xram#2=NC) M=(Flash#1=, M18 series, 65nm) 0=(Flash#2=NC) Y=1.8Vcore/Vio 0=(No Parameter Block, non-mux Interfac) Q=QUAD/QUAD+ ballout E=Device Details
Note on C241: mtk01173: ST M36 family MCP. <ST MCP Naming> M36P0R8060E0ZAC M=ST flash 36=Multiple flash & PSRAM/SRAM P=Multi-level, Multibank 0=no flash #2 device R=Vdd=Vddq=1.8V 8=256Mb flash #1 0=0Mb flash #2 6=64Mb RAM #1 0=0Mb RAM #2 E=Even Block Flash Configuration 0=Product Version 90nm Flash ZAC=Package TFBGA107
Note on C243: mtk01173: Toshiba NOR+pSRAM+NAND MCP <Toshiba MCP Naming> TV00560002DDGB T=Toshiba V=3V Vcore/Vio 0=No DRAM 0=No SRAM 5=32Mb pSRAM 6=64Mb NOR 0=no NAND 0=RAM configuration 0=NAND flash 1CS# 2=Top Boot, 70ns access time D=Package Revision D=Package Size GB=Leaded Free & Number of Ball
Note on C244: mtk00672: Intel Crystal series MCP. <Intel MCP Naming> PF38F2040W0YTQE PF=SCSP, lead-free 38F=Flash+xRAM stack 2=(Flash#1=64Mb) 0=(Flash#2=NC) 4=(xRAM#1=32Mb) 0=(Xram#2=NC) W=(Flash#1=Crystal, W18/W30 series, Vcore=1.8V) 0=(Flash#2=NC) Y=1.8V NOR Vio (W18) T=(Non Mux, x16 I/OBus, Top boot NOR) Q=QUAD/QUAD+ ballout E=Device Details
Note on C246: mtk00672: Intel Tyax series MCP. <Intel MCP Naming> PF38F3040M0Y0QE RD=SCSP, leaded 38F=Flash+xRAM stack 3=(Flash#1=128Mb) 0=(Flash#2=NC) 4=(xRAM#1=32Mb) 0=(Xram#2=NC) M=(Flash#1=, M18 series, 65nm) 0=(Flash#2=NC) Y=1.8Vcore/Vio 0=(No Parameter Block, non-mux Interfac) Q=QUAD/QUAD+ ballout F=Device Details
Note on C247: mtk01173: Spansion PL series MCP. <Spansion MCP Naming> S71PL064JB0BFW0B S=Spansion 71=MCP contents (NOR+xRAM) P=Page Mode NOR with SRW L=3V NOR Vcore 064= 64Mb NOR J=110nm, Floating Gate Tech B0=32Mb xRAM B=BGA package F=Standard Lead Pb-Free W=Temp Grade, Wireless(-25~85oC) 0U=xRAM vendor (?)
Note on C248: mtk00672: Intel Tyax series MCP. <Intel MCP Naming> PF38F4050M0Y0QE RD=SCSP, leaded 38F=Flash+xRAM stack 4=(Flash#1=256Mb) 0=(Flash#2=NC) 5=(xRAM#1=64Mb) 0=(Xram#2=NC) M=(Flash#1=, M18 series, 65nm) 0=(Flash#2=NC) Y=1.8Vcore/Vio 0=(No Parameter Block, non-mux Interfac) Q=QUAD/QUAD+ ballout E=Device Details
Note on C249: mtk01173: Spansion PL series MCP. <Spansion MCP Naming> S71PL256ND0HFW5B S=Spansion 71=MCP contents (NOR+xRAM) P=Page Mode NOR with SRW L=3V NOR Vcore 256= 256Mb NOR with one chip select N=110nm, MirrorBit Tech D0=128Mb xRAM H=BGA package F=Standard Lead (Pb)-Free W=Temp Grade, Wireless(-25~85oC) 5B=xRAM vendor
Note on C250: Terry Huang: Bottom boot
Note on C251: Terry Huang: Top boot
Note on C252: mtk01173: Toshiba NOR+pSRAM+NAND MCP <Toshiba MCP Naming> TV00560002EDGB T=Toshiba V=3V Vcore/Vio 0=No DRAM 0=No SRAM 5=32Mb pSRAM 6=64Mb NOR 0=no NAND 0=RAM configuration 0=NAND flash 1CS# 2=Top Boot, 70ns access time E=Package Revision D=Package Size GB=Leaded Free & Number of Ball
Note on C253: mtk01173: Spansion GLN series MCP. <Spansion MCP Naming> S71GL064NB0BFW0U S=Spansion 71=MCP contents (NOR+xRAM) G=Single-bank Page Mode NOR flash L=3V NOR Vcore 064= 64Mb NOR with one chip select N=110nm, MirrorBit Tech B0=32Mb xRAM B=BGA package F=Standard Lead (Pb)-Free W=Temp Grade, Wireless(-25~85oC) 0U=xRAM vendor
Note on C254: mtk01173: Spansion GLN series MCP. <Spansion MCP Naming> S71GL064AA0BFW0Z S=Spansion 71=MCP contents (NOR+xRAM) G=Single-bank Page Mode NOR flash L=3V NOR Vcore 064= 64Mb NOR with one chip select A=200nm, MirrorBit Tech A0=16Mb xRAM B=BGA package F=Standard Lead (Pb)-Free W=Temp Grade, Wireless(-25~85oC) 0Z=xRAM vendor
Note on C255: mtk01173: Spansion GLN series MCP. <Spansion MCP Naming> S71GL064AB0BFW0Z S=Spansion 71=MCP contents (NOR+xRAM) G=Single-bank Page Mode NOR flash L=3V NOR Vcore 064= 64Mb NOR with one chip select A=200nm, MirrorBit Tech B0=32Mb xRAM B=BGA package F=Standard Lead (Pb)-Free W=Temp Grade, Wireless(-25~85oC) 0Z=xRAM vendor
Note on C256: mtk01173: Spansion GLN series MCP. <Spansion MCP Naming> S71GL128NB0BFW9Z S=Spansion 71=MCP contents (NOR+xRAM) G=Single-bank Page Mode NOR flash L=3V NOR Vcore 128= 128Mb NOR with one chip select N=110nm, MirrorBit Tech B0=32Mb xRAM B=BGA package F=Standard Lead (Pb)-Free W=Temp Grade, Wireless(-25~85oC) 9Z=xRAM vendor
Note on C257: mtk01173: Samsung 2chip MCP family <Samsung 2chip MCP Naming> K5L2731CAM K5=Samsung MCP memory (2Chip MCP) L=De-muxed NOR+UtRAM 27=128Mb NOR flash, 1CE# 31=32Mb x16, Page-mode C=3.0V/3.0V A=Top&bottom boot block M=1st Generation
Note on C258: mtk01173: Spansion GLA series MCP. <Spansion MCP Naming> S71GL064AB0BFW0U S=Spansion 71=MCP contents (NOR+xRAM) G=Single-bank Page Mode NOR flash L=3V NOR Vcore 064= 64Mb NOR with one chip select A=200nm, MirrorBit Tech B0=32Mb xRAM B=BGA package F=Standard Lead (Pb)-Free W=Temp Grade, Wireless(-25~85oC) 0U=Bottom Boot NOR, pSRAM7
Note on C259: mtk01173: Spansion GLA series MCP. <Spansion MCP Naming> S71GL064AB0BFW0Z S=Spansion 71=MCP contents (NOR+xRAM) G=Single-bank Page Mode NOR flash L=3V NOR Vcore 032= 32Mb NOR with one chip select A=200nm, MirrorBit Tech 80=8Mb xRAM B=BGA package F=Standard Lead (Pb)-Free W=Temp Grade, Wireless(-25~85oC) 0K=Bottom Boot NOR, pSRAM4
Note on C260: mtk01173: Spansion PL series MCP. <Spansion MCP Naming> S71PL064JA0BFW0P S=Spansion 71=MCP contents (NOR+xRAM) P=Page Mode NOR with SRW L=3V NOR Vcore 064= 64Mb NOR J=110nm, Floating Gate Tech A0=16Mb xRAM B=BGA package F=Standard Lead Pb-Free W=Temp Grade, Wireless(-25~85oC) 0P=xRAM vendor
Note on C261: mtk01173: Samsung 2chip MCP family <Samsung 2chip MCP Naming> K5L6331CAA K5=Samsung MCP memory (2Chip MCP) L=De-muxed NOR+UtRAM 63=64Mb NOR flash, 1CE# 31=32Mb x16, Page-mode C=3.0V/3.0V A=Top&bottom boot block A=2nd Generation
Note on C262: mtk01173: Toshiba NOR+pSRAM+NAND MCP <Toshiba MCP Naming> TV0057A002EAGD T=Toshiba V=3V Vcore/Vio 0=No DRAM 0=No SRAM 5=32Mb pSRAM 7=128Mb NOR A=1Gb NAND 0=RAM configuration 0=NAND flash 1CS# 2=Top Boot, 70ns access time E=Package Revision A=Package Size GD=Leaded Free & Number of Ball
Note on C263: mtk01173: Toshiba NOR+pSRAM+NAND MCP <Toshiba MCP Naming> TV00579002GAGD T=Toshiba V=3V Vcore/Vio 0=No DRAM 0=No SRAM 5=32Mb pSRAM 7=128Mb NOR 9=512Mb NAND 0=RAM configuration 0=NAND flash 1CS# 2=Top Boot, 70ns access time G=Package Revision A=Package Size GD=Leaded Free & Number of Ball
Note on C265: mtk01173: Spansion GLN series MCP. <Spansion MCP Naming> S71GL128NB0BFW9Z S=Spansion 71=MCP contents (NOR+xRAM) G=Single-bank Page Mode NOR flash L=3V NOR Vcore 128= 128Mb NOR with one chip select N=110nm, MirrorBit Tech B0=32Mb xRAM B=BGA package F=Standard Lead (Pb)-Free W=Temp Grade, Wireless(-25~85oC) 9Z=xRAM vendor
Note on C266: mtk01173: Spansion GLN series MCP. <Spansion MCP Naming> S71GL128NC0BFWAU S=Spansion 71=MCP contents (NOR+xRAM) G=Single-bank Page Mode NOR flash L=3V NOR Vcore 128= 128Mb NOR with one chip select N=110nm, MirrorBit Tech C0=64Mb xRAM B=BGA package F=Standard Lead (Pb)-Free W=Temp Grade, Wireless(-25~85oC) AU=xRAM vendor
Note on C267: mtk01173: Toshiba NOR+pSRAM+NAND MCP <Toshiba MCP Naming> TV00679002DAGD T=Toshiba V=3V Vcore/Vio 0=No DRAM 0=No SRAM 6=64Mb pSRAM 7=128Mb NOR 9=512Mb NAND 0=RAM configuration 0=NAND flash 1CS# 2=Top Boot, 70ns access time D=Package Revision A=Package Size GD=Leaded Free & Number of Ball
Note on C268: mtk01173: Toshiba NOR+pSRAM+NAND MCP <Toshiba MCP Naming> TV00579002GAGD T=Toshiba V=3V Vcore/Vio 0=No DRAM 0=No SRAM 5=32Mb pSRAM 7=128Mb NOR 9=512Mb NAND 0=RAM configuration 0=NAND flash 1CS# 2=Top Boot, 70ns access time G=Package Revision A=Package Size GD=Leaded Free & Number of Ball
Note on C269: mtk01173: Spansion GLA series MCP. <Spansion MCP Naming> S71GL064AB0BFW0Z S=Spansion 71=MCP contents (NOR+xRAM) G=Single-bank Page Mode NOR flash L=3V NOR Vcore 032= 32Mb NOR with one chip select A=200nm, MirrorBit Tech 80=8Mb xRAM B=BGA package F=Standard Lead (Pb)-Free W=Temp Grade, Wireless(-25~85oC) 0K=Bottom Boot NOR, pSRAM4
Note on C270: mtk01173: ST M36 family MCP. <ST MCP Naming> M36L0R7050T2ZAQ M=ST flash 36=Multiple flash & PSRAM/SRAM L=Flash #1 device Multilevel, Multiple bank 0=no flash #2 device R=Vdd=1.8V, Vddq=1.8V (L18 NOR-die) 7=128Mb flash #1 0=0Mb flash #2 5=32Mb RAM #1 0=0Mb RAM #2 T=Top boot 2=Production version ZAQ=Package FBGA88, 0.8mm pitch, 8x10mm
Note on C271: mtk01173: Spansion GLN series MCP. <Spansion MCP Naming> S71GL064NB0BFW0Z S=Spansion 71=MCP contents (NOR+xRAM) G=Single-bank Page Mode NOR flash L=3V NOR Vcore 064= 64Mb NOR with one chip select N=110nm, MirrorBit Tech B0=32Mb xRAM B=BGA package F=Standard Lead (Pb)-Free W=Temp Grade, Wireless(-25~85oC) 0Z=xRAM vendor
Note on C272: mtk00672: Intel Tyax series MCP. <Intel MCP Naming> PF38F4050M0Y0B0 RD=SCSP, leaded 38F=Flash+xRAM stack 4=(Flash#1=256Mb) 0=(Flash#2=NC) 5=(xRAM#1=64Mb) 0=(Xram#2=NC) M=(Flash#1=, M18 series, 65nm) 0=(Flash#2=NC) Y=1.8Vcore/Vio 0=(No Parameter Block, non-mux Interfac) B=x16D ballout (NOR+LPSDRAM) E=Device Details
Note on C273: mtk01173: Spansion GLN series MCP. <Spansion MCP Naming> S71GL128NC0BFWAU S=Spansion 71=MCP contents (NOR+xRAM) G=Single-bank Page Mode NOR flash L=3V NOR Vcore 128= 128Mb NOR with one chip select N=110nm, MirrorBit Tech C0=64Mb xRAM B=BGA package F=Standard Lead (Pb)-Free W=Temp Grade, Wireless(-25~85oC) AU=xRAM vendor
Note on C274: mtk01173: Samsung 2chip MCP family <Samsung 2chip MCP Naming> K5L5563CAM K5=Samsung MCP memory (2Chip MCP) L=De-muxed NOR+UtRAM 55=256Mb NOR flash, 1CE# 63=64Mb x16, Page-mode C=3.0V/3.0V A=Top&bottom boot block M=1st Generation
Note on C275: mtk01173: ST M36 family MCP. <ST MCP Naming> M36W0R5040T5ZAQ M=ST flash 36=Multiple flash & PSRAM/SRAM W=Multibank, Burst mode NOR 0=no flash #2 device R=Vdd=Vddq=1.8V 5=32Mb flash #1 0=0Mb flash #2 4=16Mb RAM #1 0=0Mb RAM #2 T=Top boot 5=Product Version 90nm Flash, 0.18um RAM Caution: No page mode support for PSRAM
Note on C276: mtk01173: Spansion GLA series MCP. <Spansion MCP Naming> S71GL032AA0BFW0U S=Spansion 71=MCP contents (NOR+xRAM) G=Single-bank Page Mode NOR flash L=3V NOR Vcore 032= 32Mb NOR with one chip select A=200nm, MirrorBit Tech A0=16Mb xRAM B=BGA package F=Standard Lead (Pb)-Free W=Temp Grade, Wireless(-25~85oC) 0U=Bottom Boot NOR, pSRAM7
Note on C277: mtk01173: Spansion GLA series MCP. <Spansion MCP Naming> S71GL064AA0BFW0Z S=Spansion 71=MCP contents (NOR+xRAM) G=Single-bank Page Mode NOR flash L=3V NOR Vcore 064= 64Mb NOR with one chip select A=200nm, MirrorBit Tech A0=16Mb xRAM B=BGA package F=Standard Lead (Pb)-Free W=Temp Grade, Wireless(-25~85oC) 0Z=Top Boot NOR, pSRAM7
Note on C278: mtk01173: Spansion PL series MCP. <Spansion MCP Naming> S71PL127NC0HFW4U S=Spansion 71=MCP contents (NOR+xRAM) P=Page Mode NOR with SRW L=3V NOR Vcore 127= 128Mb NOR with one chip select N=110nm, MirrorBit Tech C0=64Mb xRAM H=BGA package F=Standard Lead (Pb)-Free W=Temp Grade, Wireless(-25~85oC) 4U=xRAM vendor (Type 8 PSRAM)
Note on C279: mtk00672: Intel Tyax series MCP. <Intel MCP Naming> PF38F3050M0Y0QF RD=SCSP, leaded 38F=Flash+xRAM stack 3=(Flash#1=128Mb) 0=(Flash#2=NC) 5=(xRAM#1=64Mb) 0=(Xram#2=NC) M=(Flash#1=, M18 series, 65nm) 0=(Flash#2=NC) Y=1.8Vcore/Vio 0=(No Parameter Block, non-mux Interfac) Q=QUAD+, 88balls F=Device Details
Note on C280: Terry Huang: Top boot
Note on C281: mtk01173: Samsung 2chip MCP family <Samsung 2chip MCP Naming> K5L3316CAM K5=Samsung MCP memory (2Chip MCP) L=De-muxed NOR+UtRAM 33=32Mb NOR flash, 1CE# 16=16Mb x16, Page-mode C=3.0V/3.0V A=Top&bottom boot block M=1st Generation
Note on C282: mtk01173: Samsung 2chip MCP family <Samsung 2chip MCP Naming> K5L5563CAA K5=Samsung MCP memory (2Chip MCP) L=De-muxed NOR+UtRAM 55=256Mb NOR flash, 1CE# 63=64Mb x16, Page-mode C=3.0V/3.0V A=Top&bottom boot block A=2nd Generation
Note on C283: mtk01173: ST M36 family MCP. <ST MCP Naming> M36W0R5040T5ZAQ M=ST flash 36=Multiple flash & PSRAM/SRAM W=Multibank, Burst mode NOR 0=no flash #2 device R=Vdd=Vddq=1.8V 5=32Mb flash #1 0=0Mb flash #2 4=16Mb RAM #1 0=0Mb RAM #2 T=Top boot 5=Product Version 90nm Flash, 0.18um RAM Caution: No page mode support for PSRAM
Note on C287: mtk01173: Spansion GLN series MCP. <Spansion MCP Naming> S71GL032NA0BFW0Z S=Spansion 71=MCP contents (NOR+xRAM) G=Single-bank Page Mode NOR flash L=3V NOR Vcore 032= 32Mb NOR with one chip select N=110nm, MirrorBit Tech A0=16Mb xRAM B=BGA package F=Standard Lead (Pb)-Free W=Temp Grade, Wireless(-25~85oC) 0Z=Top-boot, Fujitsu SRAM
Note on C289: mtk01173: Spansion GLN series MCP. <Spansion MCP Naming> S71GL064NA0BFW0Z S=Spansion 71=MCP contents (NOR+xRAM) G=Single-bank Page Mode NOR flash L=3V NOR Vcore 064= 64Mb NOR with one chip select N=110nm, MirrorBit Tech A0=16Mb xRAM B=BGA package F=Standard Lead (Pb)-Free W=Temp Grade, Wireless(-25~85oC) 0Z=Top-boot
Note on C290: mtk01173: Spansion GLA series MCP. <Spansion MCP Naming> S71GL032N80BFW0P S=Spansion 71=MCP contents (NOR+xRAM) G=Single-bank Page Mode NOR flash L=3V NOR Vcore 032= 32Mb NOR with one chip select N=110nm, MirrorBit Tech 80=8Mb xRAM B=BGA package F=Standard Lead (Pb)-Free W=Temp Grade, Wireless(-25~85oC) 0P=Top Boot NOR
Note on C291: mtk01173: Spansion GLA series MCP. <Spansion MCP Naming> S71GL032N80BFW0K S=Spansion 71=MCP contents (NOR+xRAM) G=Single-bank Page Mode NOR flash L=3V NOR Vcore 032= 32Mb NOR with one chip select N=110nm, MirrorBit Tech 80=8Mb xRAM B=BGA package F=Standard Lead (Pb)-Free W=Temp Grade, Wireless(-25~85oC) 0K=Bottom Boot NOR
Note on C292: mtk01173: Spansion GLN series MCP. <Spansion MCP Naming> S71GL064NA0BFW0Z S=Spansion 71=MCP contents (NOR+xRAM) G=Single-bank Page Mode NOR flash L=3V NOR Vcore 064= 64Mb NOR with one chip select N=110nm, MirrorBit Tech A0=16Mb xRAM B=BGA package F=Standard Lead (Pb)-Free W=Temp Grade, Wireless(-25~85oC) 0Z=Top-boot
Note on C293: mtk01173: Spansion GLN series MCP. <Spansion MCP Naming> S71GL064NB0BFW0Z S=Spansion 71=MCP contents (NOR+xRAM) G=Single-bank Page Mode NOR flash L=3V NOR Vcore 064= 64Mb NOR with one chip select N=110nm, MirrorBit Tech B0=32Mb xRAM B=BGA package F=Standard Lead (Pb)-Free W=Temp Grade, Wireless(-25~85oC) 0Z=xRAM vendor
Note on C294: mtk01173: Spansion GLN series MCP. <Spansion MCP Naming> S71GL064NB0BFW0U S=Spansion 71=MCP contents (NOR+xRAM) G=Single-bank Page Mode NOR flash L=3V NOR Vcore 064= 64Mb NOR with one chip select N=110nm, MirrorBit Tech B0=32Mb xRAM B=BGA package F=Standard Lead (Pb)-Free W=Temp Grade, Wireless(-25~85oC) 0U=xRAM vendor
Note on C295: Terry Huang: Top boot
Note on C296: Terry Huang: Top boot
Note on C297: Terry Huang: Top boot
Note on C298: Terry Huang: Top boot
Note on C299: mtk01173: ST M36 family MCP. <ST MCP Naming> M36L0R7060T1ZAQ M=ST flash 36=Multiple flash & PSRAM/SRAM L=Flash #1 device Multilevel, Multiple bank 0=no flash #2 device R=Vdd=1.8V, Vddq=1.8V (L18 NOR-die) 7=128Mb flash #1 0=0Mb flash #2 6=64Mb RAM #1 0=0Mb RAM #2 T=Top boot 1=Production version ZAQ=Package FBGA88, 0.8mm pitch, 8x10mm
Note on C300: Terry Huang: Top boot
Note on C301: Terry Huang: Top boot
Note on C302: mtk00672: Spansion PL series MCP. <Spansion MCP Naming> S71PL064JA0BFW0B S=Spansion 71=MCP contents (NOR+xRAM) P=Page Mode NOR with SRW L=3V NOR Vcore 064=64Mb NOR J=110nm, Floating Gate Tech A0=16Mb pRAM B=BGA package F=Standard Lead Pb-Free W=Temp Grade, Wireless(-25~85oC) 0B=xRAM vendor
Note on C303: mtk01173: Spansion PL series MCP. <Spansion MCP Naming> S71PL256NC0HFW5U S=Spansion 71=MCP contents (NOR+xRAM) P=Page Mode NOR with SRW L=3V NOR Vcore 256= 256Mb NOR with one chip select N=110nm, MirrorBit Tech C0=64Mb xRAM H=BGA package F=Standard Lead (Pb)-Free W=Temp Grade, Wireless(-25~85oC) 5U=xRAM vendor
Note on C304: mtk01173: Spansion PL series MCP. <Spansion MCP Naming> S71PL256NC0HFW5B S=Spansion 71=MCP contents (NOR+xRAM) P=Page Mode NOR with SRW L=3V NOR Vcore 256= 256Mb NOR with one chip select N=110nm, MirrorBit Tech C0=64Mb xRAM H=BGA package F=Standard Lead (Pb)-Free W=Temp Grade, Wireless(-25~85oC) 5B=xRAM vendor
Note on C305: mtk01173: Memocom series MCP. <Memocom MCP Naming> KSP2832
Note on C307: mtk01173: Memocom series MCP. <Memocom MCP Naming> KSP2832
Note on C331: mtk01173: Samsung 2chip MCP family <Samsung 2chip MCP Naming> K5L5563CAA K5=Samsung MCP memory (2Chip MCP) L=De-muxed NOR+UtRAM 55=256Mb NOR flash, 1CE# 63=64Mb x16, Page-mode C=3.0V/3.0V A=Top&bottom boot block A=2nd Generation
Note on C336: mtk01173: Samsung 2chip MCP family <Samsung 2chip MCP Naming> K5L5563CAA K5=Samsung MCP memory (2Chip MCP) L=De-muxed NOR+UtRAM 55=256Mb NOR flash, 1CE# 63=64Mb x16, Page-mode C=3.0V/3.0V A=Top&bottom boot block A=2nd Generation
Note on C339: mtk01173: Spansion PL series MCP. <Spansion MCP Naming> S71PL127NC0HFW4U S=Spansion 71=MCP contents (NOR+xRAM) P=Page Mode NOR with SRW L=3V NOR Vcore 127= 128Mb NOR with one chip select N=110nm, MirrorBit Tech C0=64Mb xRAM H=BGA package F=Standard Lead (Pb)-Free W=Temp Grade, Wireless(-25~85oC) 4U=xRAM vendor (Type 8 PSRAM)
Note on C340: mtk01173: Spansion PL series MCP. <Spansion MCP Naming> S71PL127NB0HFW4U S=Spansion 71=MCP contents (NOR+xRAM) P=Page Mode NOR with SRW L=3V NOR Vcore 127= 128Mb NOR with one chip select N=110nm, MirrorBit Tech B0=32Mb xRAM H=BGA package F=Standard Lead (Pb)-Free W=Temp Grade, Wireless(-25~85oC) 4U=xRAM vendor (Winbond PStRAM)
Note on C344: mtk01173: Spansion WS series MCP. <Spansion MCP Naming> S71WS128NC0BFWAM S=Spansion 71=MCP contents (NOR+xRAM) WS=1.8v only SRW Burst mode 128= 128Mb NOR with one chip select N=110nm, MirrorBit Tech C0=64Mb xRAM B=Thin Fine-Pitch BGA package F=Standard Lead (Pb)-Free W=Temp Grade, Wireless(-25~85oC) A=1.2mm, 8*11.6, 84 ball M=2=CellularRAM 2,1, 80MHz
Note on C345: mtk01173: Spansion WS series MCP. <Spansion MCP Naming> S71WS128NB0BFWAN S=Spansion 71=MCP contents (NOR+xRAM) WS=1.8v only SRW Burst mode 128= 128Mb NOR with one chip select N=110nm, MirrorBit Tech B0=32Mb xRAM B=Thin Fine-Pitch BGA package F=Standard Lead (Pb)-Free W=Temp Grade, Wireless(-25~85oC) A=1.2mm, 8*11.6, 84 ball N=2=CellularRAM 2,1, 66MHz
Note on C346: mtk01173: Spansion PL series MCP. <Spansion MCP Naming> S71PL127NC0HFW4B S=Spansion 71=MCP contents (NOR+xRAM) P=Page Mode NOR with SRW L=3V NOR Vcore 256= 256Mb NOR with one chip select N=110nm, MirrorBit Tech C0=64Mb xRAM H=BGA package F=Standard Lead (Pb)-Free W=Temp Grade, Wireless(-25~85oC) 4B=xRAM vendor (Samsung UtRAM)
Note on C347: mtk01173: Spansion PL series MCP. <Spansion MCP Naming> S71PL127NB0HFW4B S=Spansion 71=MCP contents (NOR+xRAM) P=Page Mode NOR with SRW L=3V NOR Vcore 127= 128Mb NOR with one chip select N=110nm, MirrorBit Tech B0=32Mb xRAM H=BGA package F=Standard Lead (Pb)-Free W=Temp Grade, Wireless(-25~85oC) 4B=xRAM vendor (Samsung UtRAM)
Note on C349: mtk00672: Intel Tyax series MCP. <Intel MCP Naming> PF38F3040M0Y0QE RD=SCSP, leaded 38F=Flash+xRAM stack 3=(Flash#1=128Mb) 0=(Flash#2=NC) 4=(xRAM#1=32Mb) 0=(Xram#2=NC) M=(Flash#1=, M18 series, 65nm) 0=(Flash#2=NC) Y=1.8Vcore/Vio 0=(No Parameter Block, non-mux Interfac) Q=QUAD/QUAD+ ballout F=Device Details
Note on C350: mtk00672: Intel Tyax series MCP. <Intel MCP Naming> PF38F3050L0YTQ2 RD=SCSP, leaded 38F=Flash+xRAM stack 3=(Flash#1=128Mb) 0=(Flash#2=NC) 5=(xRAM#1=64Mb) 0=(Xram#2=NC) L=(Flash#1=Tyax, L18/L30 series, Vcore=1.8V) 0=(Flash#2=NC) Y=1.8Vcore, 3V Vio (L18) T=(Non Mux, x16 I/OBus, Top boot NOR) Q=QUAD/QUAD+ ballout 2=Device Details
Note on C351: mtk01173: Samsung 2chip MCP family <Samsung 2chip MCP Naming> K5L2731CAM K5=Samsung MCP memory (2Chip MCP) L=De-muxed NOR+UtRAM 27=128Mb NOR flash, 1CE# 31=32Mb x16, Page-mode C=3.0V/3.0V A=Top&bottom boot block M=1st Generation
Note on C353: mtk01173: Toshiba NOR+pSRAM+NAND MCP <Toshiba MCP Naming> TV0057A002EAGD T=Toshiba V=3V Vcore/Vio 0=No DRAM 0=No SRAM 5=32Mb pSRAM 7=128Mb NOR A=1Gb NAND 0=RAM configuration 0=NAND flash 1CS# 2=Top Boot, 70ns access time E=Package Revision A=Package Size GD=Leaded Free & Number of Ball
Note on C354: mtk01173: Toshiba NOR+pSRAM+NAND MCP <Toshiba MCP Naming> TV00579002GAGD T=Toshiba V=3V Vcore/Vio 0=No DRAM 0=No SRAM 5=32Mb pSRAM 7=128Mb NOR 9=512Mb NAND 0=RAM configuration 0=NAND flash 1CS# 2=Top Boot, 70ns access time G=Package Revision A=Package Size GD=Leaded Free & Number of Ball
Note on C355: mtk01173: Toshiba NOR+pSRAM+NAND MCP <Toshiba MCP Naming> TV00670002ADGB T=Toshiba V=3V Vcore/Vio 0=No DRAM 0=No SRAM 6=64Mb pSRAM 7=128Mb NOR 0=no NAND 0=RAM configuration 0=NAND flash 1CS# 2=Top Boot, 70ns access time A=Package Revision D=Package Size GB=Leaded Free & Number of Ball
Note on C356: mtk01173: Toshiba NOR+pSRAM+NAND MCP <Toshiba MCP Naming> TV00579002GAGD T=Toshiba V=3V Vcore/Vio 0=No DRAM 0=No SRAM 5=32Mb pSRAM 7=128Mb NOR 9=512Mb NAND 0=RAM configuration 0=NAND flash 1CS# 2=Top Boot, 70ns access time G=Package Revision A=Package Size GD=Leaded Free & Number of Ball
Note on C358: mtk01173: Toshiba NOR+pSRAM+NAND MCP <Toshiba MCP Naming> TV00679002DAGD T=Toshiba V=3V Vcore/Vio 0=No DRAM 0=No SRAM 6=64Mb pSRAM 7=128Mb NOR 9=512Mb NAND 0=RAM configuration 0=NAND flash 1CS# 2=Top Boot, 70ns access time D=Package Revision A=Package Size GD=Leaded Free & Number of Ball
Note on C359: mtk01173: Intel Crystal series MCP. <Intel MCP Naming> PF38F1030W0YTQE PF=SCSP, lead-free 38F=Flash+xRAM stack 1=(Flash#1=32Mb) 0=(Flash#2=NC) 3=(xRAM#1=16Mb) 0=(Xram#2=NC) W=(Flash#1=Crystal, W18/W30 series, Vcore=1.8V) 0=(Flash#2=NC) Y=1.8V NOR Vio (W18) T=(Non Mux, x16 I/OBus, Top boot NOR) Q=QUAD/QUAD+ ballout E=Device Details
Note on C360: mtk01173: Spansion PL series MCP. <Spansion MCP Naming> S71PL256NC0HFW5U S=Spansion 71=MCP contents (NOR+xRAM) P=Page Mode NOR with SRW L=3V NOR Vcore 256= 256Mb NOR with one chip select N=110nm, MirrorBit Tech C0=64Mb xRAM H=BGA package F=Standard Lead (Pb)-Free W=Temp Grade, Wireless(-25~85oC) 5U=xRAM vendor
Note on C361: mtk01173: ST M36 family MCP. <ST MCP Naming> M36L0R7060T1ZAQ M=ST flash 36=Multiple flash & PSRAM/SRAM L=Flash #1 device Multilevel, Multiple bank 0=no flash #2 device R=Vdd=1.8V, Vddq=1.8V (L18 NOR-die) 7=128Mb flash #1 0=0Mb flash #2 6=64Mb RAM #1 0=0Mb RAM #2 T=Top boot 1=Production version ZAQ=Package FBGA88, 0.8mm pitch, 8x10mm
Note on C362: mtk01173: Samsung 2chip MCP family <Samsung 2chip MCP Naming> K5L3316CAM K5=Samsung MCP memory (2Chip MCP) L=De-muxed NOR+UtRAM 33=32Mb NOR flash, 1CE# 16=16Mb x16, Page-mode C=3.0V/3.0V A=Top&bottom boot block M=1st Generation
Note on C363: mtk01173: Spansion PL series MCP. <Spansion MCP Naming> S71PL256NC0HFW5U S=Spansion 71=MCP contents (NOR+xRAM) P=Page Mode NOR with SRW L=3V NOR Vcore 256= 256Mb NOR with one chip select N=110nm, MirrorBit Tech C0=64Mb xRAM H=BGA package F=Standard Lead (Pb)-Free W=Temp Grade, Wireless(-25~85oC) 5U=xRAM vendor
Note on C364: mtk01173: Spansion PL series MCP. <Spansion MCP Naming> S71PL256NC0HFW5U S=Spansion 71=MCP contents (NOR+xRAM) P=Page Mode NOR with SRW L=3V NOR Vcore 256= 256Mb NOR with one chip select N=110nm, MirrorBit Tech C0=64Mb xRAM H=BGA package F=Standard Lead (Pb)-Free W=Temp Grade, Wireless(-25~85oC) 5U=xRAM vendor
Note on C365: mtk00672: Intel Tyax series MCP. <Intel MCP Naming> PF38F4050M0Y0QE RD=SCSP, leaded 38F=Flash+xRAM stack 4=(Flash#1=256Mb) 0=(Flash#2=NC) 5=(xRAM#1=64Mb) 0=(Xram#2=NC) M=(Flash#1=, M18 series, 65nm) 0=(Flash#2=NC) Y=1.8Vcore/Vio 0=(No Parameter Block, non-mux Interfac) Q=QUAD/QUAD+ ballout E=Device Details
Note on C366: mtk00672: Intel Tyax series MCP. <Intel MCP Naming> PF38F3050M0Y0QF RD=SCSP, leaded 38F=Flash+xRAM stack 3=(Flash#1=128Mb) 0=(Flash#2=NC) 5=(xRAM#1=64Mb) 0=(Xram#2=NC) M=(Flash#1=, M18 series, 65nm) 0=(Flash#2=NC) Y=1.8Vcore/Vio 0=(No Parameter Block, non-mux Interfac) Q=QUAD+, 88balls F=Device Details
Note on C369: mtk01173: ST M36 family MCP. <ST MCP Naming> M36P0R8060E0ZAC M=ST flash 36=Multiple flash & PSRAM/SRAM P=Multi-level, Multibank 0=no flash #2 device R=Vdd=Vddq=1.8V 8=256Mb flash #1 0=0Mb flash #2 6=64Mb RAM #1 0=0Mb RAM #2 E=Even Block Flash Configuration 0=Product Version 90nm Flash ZAC=Package TFBGA107
Note on C371: mtk01173: Toshiba NOR+pSRAM+NAND MCP <Toshiba MCP Naming> TV00670002ADGB T=Toshiba V=3V Vcore/Vio 0=No DRAM 0=No SRAM 6=64Mb pSRAM 7=128Mb NOR 0=no NAND 0=RAM configuration 0=NAND flash 1CS# 2=Top Boot, 70ns access time A=Package Revision D=Package Size GB=Leaded Free & Number of Ball
Note on C372: mtk01173: Toshiba NOR+pSRAM+NAND MCP <Toshiba MCP Naming> TV00670002ADGB T=Toshiba V=3V Vcore/Vio 0=No DRAM 0=No SRAM 6=64Mb pSRAM 7=128Mb NOR 0=no NAND 0=RAM configuration 0=NAND flash 1CS# 2=Top Boot, 70ns access time A=Package Revision D=Package Size GB=Leaded Free & Number of Ball
Note on C375: mtk01173: ST M36 family MCP. <ST MCP Naming> M36L0R7050T2ZAQ M=ST flash 36=Multiple flash & PSRAM/SRAM L=Flash #1 device Multilevel, Multiple bank 0=no flash #2 device R=Vdd=1.8V, Vddq=1.8V (L18 NOR-die) 7=128Mb flash #1 0=0Mb flash #2 5=32Mb RAM #1 0=0Mb RAM #2 T=Top boot 2=Production version ZAQ=Package FBGA88, 0.8mm pitch, 8x10mm
Note on C377: mtk01173: Toshiba NOR+pSRAM+NAND MCP <Toshiba MCP Naming> TV00670002ADGB T=Toshiba V=3V Vcore/Vio 0=No DRAM 0=No SRAM 6=64Mb pSRAM 7=128Mb NOR 0=no NAND 0=RAM configuration 0=NAND flash 1CS# 2=Top Boot, 70ns access time A=Package Revision D=Package Size GB=Leaded Free & Number of Ball
Note on C380: mtk01173: ST M36 family MCP. <ST MCP Naming> M36W0R5040T5ZAQ M=ST flash 36=Multiple flash & PSRAM/SRAM W=Multibank, Burst mode NOR 0=no flash #2 device R=Vdd=Vddq=1.8V 5=32Mb flash #1 0=0Mb flash #2 4=16Mb RAM #1 0=0Mb RAM #2 T=Top boot 5=Product Version 90nm Flash, 0.18um RAM Caution: No page mode support for PSRAM
Note on C382: mtk01173: Memocom series MCP. <Memocom MCP Naming> KSP2832
Note on C383: mtk01173: Memocom series MCP. <Memocom MCP Naming> KSP2832
Note on C384: mtk01173: Memocom series MCP. <Memocom MCP Naming> KSP2832
Note on C388: mtk00672: Intel Tyax series MCP. <Intel MCP Naming> PF38F4050M0Y0QE RD=SCSP, leaded 38F=Flash+xRAM stack 4=(Flash#1=256Mb) 0=(Flash#2=NC) 5=(xRAM#1=64Mb) 0=(Xram#2=NC) M=(Flash#1=, M18 series, 65nm) 0=(Flash#2=NC) Y=1.8Vcore/Vio 0=(No Parameter Block, non-mux Interfac) Q=QUAD/QUAD+ ballout E=Device Details
Note on C389: mtk01173: Samsung 2chip MCP family <Samsung 2chip MCP Naming> K5L3316CAM K5=Samsung MCP memory (2Chip MCP) L=De-muxed NOR+UtRAM 33=32Mb NOR flash, 1CE# 16=16Mb x16, Page-mode C=3.0V/3.0V A=Top&bottom boot block M=1st Generation
Note on C397: mtk01173: Samsung 2chip MCP family <Samsung 2chip MCP Naming> K5L3316CAM K5=Samsung MCP memory (2Chip MCP) L=De-muxed NOR+UtRAM 33=32Mb NOR flash, 1CE# 16=16Mb x16, Page-mode C=3.0V/3.0V A=Top&bottom boot block M=1st Generation
Note on C402: mtk00672: Intel Crystal series MCP. <Intel MCP Naming> PF38F2040W0YTQE PF=SCSP, lead-free 38F=Flash+xRAM stack 2=(Flash#1=64Mb) 0=(Flash#2=NC) 4=(xRAM#1=32Mb) 0=(Xram#2=NC) W=(Flash#1=Crystal, W18/W30 series, Vcore=1.8V) 0=(Flash#2=NC) Y=1.8V NOR Vio (W18) T=(Non Mux, x16 I/OBus, Top boot NOR) Q=QUAD/QUAD+ ballout E=Device Details
Note on C404: mtk01173: Samsung 2chip MCP family <Samsung 2chip MCP Naming> K5L5563CAA K5=Samsung MCP memory (2Chip MCP) L=De-muxed NOR+UtRAM 55=256Mb NOR flash, 1CE# 63=64Mb x16, Page-mode C=3.0V/3.0V A=Top&bottom boot block A=2nd Generation
Note on C405: mtk00672: Intel Tyax series MCP. <Intel MCP Naming> PF38F3040M0Y0QE RD=SCSP, leaded 38F=Flash+xRAM stack 3=(Flash#1=128Mb) 0=(Flash#2=NC) 4=(xRAM#1=32Mb) 0=(Xram#2=NC) M=(Flash#1=, M18 series, 65nm) 0=(Flash#2=NC) Y=1.8Vcore/Vio 0=(No Parameter Block, non-mux Interfac) Q=QUAD/QUAD+ ballout F=Device Details
Note on C406: mtk00672: Intel Crystal series MCP. <Intel MCP Naming> PF38F2040W0YTQE PF=SCSP, lead-free 38F=Flash+xRAM stack 2=(Flash#1=64Mb) 0=(Flash#2=NC) 4=(xRAM#1=32Mb) 0=(Xram#2=NC) W=(Flash#1=Crystal, W18/W30 series, Vcore=1.8V) 0=(Flash#2=NC) Y=1.8V NOR Vio (W18) T=(Non Mux, x16 I/OBus, Top boot NOR) Q=QUAD/QUAD+ ballout E=Device Details
Note on C410: mtk01173: Toshiba NOR+pSRAM+NAND MCP <Toshiba MCP Naming> TV00679002CAGD T=Toshiba V=3V Vcore/Vio 0=No DRAM 0=No SRAM 6=64Mb pSRAM 7=128Mb NOR 9=512Mb NAND 0=RAM configuration 0=NAND flash 1CS# 2=Top Boot, 70ns access time C=Package Revision A=Package Size GD=Leaded Free & Number of Ball
Note on C413: mtk00672: Intel Tyax series MCP. <Intel MCP Naming> PF38F3040M0Y0QE RD=SCSP, leaded 38F=Flash+xRAM stack 3=(Flash#1=128Mb) 0=(Flash#2=NC) 4=(xRAM#1=32Mb) 0=(Xram#2=NC) M=(Flash#1=, M18 series, 65nm) 0=(Flash#2=NC) Y=1.8Vcore/Vio 0=(No Parameter Block, non-mux Interfac) Q=QUAD/QUAD+ ballout F=Device Details
Note on C417: mtk01173: Spansion GLN series MCP. <Spansion MCP Naming> S71GL064NA0BFW0Z S=Spansion 71=MCP contents (NOR+xRAM) G=Single-bank Page Mode NOR flash L=3V NOR Vcore 064= 64Mb NOR with one chip select N=110nm, MirrorBit Tech A0=16Mb xRAM B=BGA package F=Standard Lead (Pb)-Free W=Temp Grade, Wireless(-25~85oC) 0Z=Top-boot
Note on C423: mtk01173: ST M36 family MCP. <ST MCP Naming> M36L0T7050T2ZAQ M=ST flash 36=Multiple flash & PSRAM/SRAM L=Flash #1 device Multilevel, Multiple bank 0=no flash #2 device T=Vdd=1.8V, Vddq=2.8V (L30 NOR-die) 7=128Mb flash #1 0=0Mb flash #2 5=32Mb RAM #1 0=0Mb RAM #2 T=Top boot 2=Production version ZAQ=Package FBGA88, 0.8mm pitch, 8x10mm
Note on C424: mtk01173: ST M36 family MCP. <ST MCP Naming> M36L0R7060T1ZAQ M=ST flash 36=Multiple flash & PSRAM/SRAM L=Flash #1 device Multilevel, Multiple bank 0=no flash #2 device R=Vdd=1.8V, Vddq=1.8V (L18 NOR-die) 7=128Mb flash #1 0=0Mb flash #2 6=64Mb RAM #1 0=0Mb RAM #2 T=Top boot 1=Production version ZAQ=Package FBGA88, 0.8mm pitch, 8x10mm
Note on C427: mtk01173: Spansion PL series MCP. <Spansion MCP Naming> S71PL256NC0HFW5U S=Spansion 71=MCP contents (NOR+xRAM) P=Page Mode NOR with SRW L=3V NOR Vcore 256= 256Mb NOR with one chip select N=110nm, MirrorBit Tech C0=64Mb xRAM H=BGA package F=Standard Lead (Pb)-Free W=Temp Grade, Wireless(-25~85oC) 5U=xRAM vendor
Note on C429: mtk01173: Samsung 2chip MCP family <Samsung 2chip MCP Naming> K5L3316CAM K5=Samsung MCP memory (2Chip MCP) L=De-muxed NOR+UtRAM 33=32Mb NOR flash, 1CE# 16=16Mb x16, Page-mode C=3.0V/3.0V A=Top&bottom boot block M=1st Generation
Note on C470: mtk01173: Samsung 2chip MCP family <Samsung 2chip MCP Naming> K5L3316CAM K5=Samsung MCP memory (2Chip MCP) L=De-muxed NOR+UtRAM 33=32Mb NOR flash, 1CE# 16=16Mb x16, Page-mode C=3.0V/3.0V A=Top&bottom boot block M=1st Generation
Note on C477: mtk01173: Samsung 2chip MCP family <Samsung 2chip MCP Naming> K5L3316CAM K5=Samsung MCP memory (2Chip MCP) L=De-muxed NOR+UtRAM 33=32Mb NOR flash, 1CE# 16=16Mb x16, Page-mode C=3.0V/3.0V A=Top&bottom boot block M=1st Generation
Note on D2: MTK Chip indicates the BB platform on which the MTK Memory Group was actually verified.
Note on E2: EMI Support Version is earliest SW version that supports the EMI timing setting. Contact your MTK SWPM to get the latest MemoryDeviceList.xls for reference.
Note on E231: mtk01173: Same EMI setting with S71PL127NB0HFW4B
Note on E340: mtk01173: Same EMI setting with S71PL127NB0HFW4B
Note on F2: Compatible MTK Chips are BB chips that are compatible with the memory device's EMI. The memory has not been tested on every BB platforms listed.
Note on F220: Terry: Support MT6223 GPRS segment
Note on F224: Terry: Support MT6223 GPRS segment
Note on F228: MTK01173: Support 6223 at W07.32
Note on F233: MTK01173: Support 6223 at W07.30
Note on F244: MTK01173: Support 6223 at W07.32
Note on F247: Terry Huang: Support MT6223 GPRS segment
Note on F253: Terry: Support MT6223 GPRS segment
Note on F256: Terry: Support MT6223 GPRS segment
Note on F257: Terry: Support MT6223 GPRS segment
Note on F260: Terry Huang: Support MT6223 GPRS segment
Note on F261: Terry: Support MT6223 GPRS segment
Note on F265: Terry: Support MT6223 GPRS segment
Note on F266: Terry: Support MT6223 GPRS segment
Note on F271: Terry: Support MT6223 GPRS segment
Note on F273: Terry: Support MT6223 GPRS segment
Note on F274: Terry: Support MT6223 GPRS segment
Note on F282: Terry: Support MT6223 GPRS segment
Note on F287: Terry: Support MT6223 GPRS segment
Note on F288: Terry: Support MT6223 GPRS segment
Note on F289: Terry: Support MT6223 GPRS segment
Note on F292: Terry: Support MT6223 GPRS segment
Note on F293: Terry: Support MT6223 GPRS segment
Note on F294: Terry: Support MT6223 GPRS segment
Note on F304: Terry: Support MT6223 GPRS segment
Note on F305: Terry: Support MT6223 GPRS segment
Note on F307: Terry: Support MT6223 GPRS segment
Note on F331: Terry: Support MT6223 GPRS segment
Note on F336: Terry: Support MT6223 GPRS segment
Note on F351: Terry: Support MT6223 GPRS segment
Note on F359: MTK01173: Support 6223 at W07.30
Note on F382: Terry: Support MT6223 GPRS segment
Note on F383: Terry: Support MT6223 GPRS segment
Note on F384: Terry: Support MT6223 GPRS segment
Note on F402: MTK01173: Support 6223 at W07.32
Note on F404: Terry: Support MT6223 GPRS segment
Note on F406: MTK01173: Support 6223 at W07.32
Note on F417: Terry: Support MT6223 GPRS segment
MediaTeK Confidential
MediaTeK Confidential
MediaTeK Confidential
MediaTeK Confidential
MediaTeK Confidential
MediaTeK Confidential
MediaTeK Confidential
MediaTeK Confidential
MediaTeK Confidential
MediaTeK Confidential
MediaTeK Confidential
MediaTeK Confidential
MediaTeK Confidential
MediaTeK Confidential
MediaTeK Confidential
MediaTeK Confidential
MediaTeK Confidential
MediaTeK Confidential
MediaTeK Confidential
MediaTeK Confidential
MediaTeK Confidential
MediaTeK Confidential
MediaTeK Confidential
MediaTeK Confidential
MediaTeK Confidential
MediaTeK Confidential
MediaTeK Confidential
MediaTeK Confidential
MediaTeK Confidential
MediaTeK Confidential
MediaTeK Confidential
MediaTeK Confidential
MediaTeK Confidential
MediaTeK Confidential
MediaTeK Confidential
MediaTeK Confidential
MediaTeK Confidential
MediaTeK Confidential
MediaTeK Confidential
MediaTeK Confidential
MediaTeK Confidential
MediaTeK Confidential
MediaTeK Confidential
MediaTeK Confidential
MediaTeK Confidential
MediaTeK Confidential
MediaTeK Confidential
MediaTeK Confidential
MediaTeK Confidential

## NAND
MTK Memory Validation List | [7 empty] | Last update: 2008/8/15
Critical Patch | Memory Vendor | NAND Part Number | MTK Chip | Compatible MTK Chips | Memory Status | Capacity NAND (Mb) | Page Size (Bytes) | I/O Format | Appendix 4 Remark
| Samsung | K9F5608U0B | MT6218 | All | EOL | 256 | 528 | X8
| Samsung | K9F5608U0B | MT6218 | All | EOL | 256 | 528 | X8
| Samsung | K9F5608U0B | MT6218 | All | EOL | 256 | 528 | X8
| Samsung | K9F5608U0B | MT6218 | All | EOL | 256 | 528 | X8
| Samsung | K9F5608U0B | MT6218 | All | EOL | 256 | 528 | X8
| Samsung | K9F5608U0B | MT6218 | All | EOL | 256 | 528 | X8
| Samsung | K9F5608U0B | MT6218 | All | EOL | 256 | 528 | X8
| Samsung | K9F5608U0C | MT6219 | All | EOL | 256 | 528 | X8
| Samsung | K9F5608U0C | MT6218 | All | EOL | 256 | 528 | X8
| Samsung | K9F5608U0C | MT6217 | All | EOL | 256 | 528 | X8
| Samsung | K9F5608U0C | MT6218 | All | EOL | 256 | 528 | X8
| Samsung | K9F5608U0C | MT6219 | All | EOL | 256 | 528 | X8
| Samsung | K9F5608U0C | MT6218 | All | EOL | 256 | 528 | X8
| Samsung | K9F5608U0C | MT6218 | All | EOL | 256 | 528 | X8
| Samsung | K9F5608U0C | MT6218 | All | EOL | 256 | 528 | X8
| Samsung | K9F5608U0C | MT6219 | All | EOL | 256 | 528 | X8
| Samsung | K9F5608U0C | MT6219 | All | EOL | 256 | 528 | X8
| Samsung | K9F5608U0C | MT6219 | All | EOL | 256 | 528 | X8
| Samsung | K9F5608U0C | MT6219 | All | EOL | 256 | 528 | X8
| Samsung | K9K1208U0B | MT6219 | All | EOL | 512 | 528 | X8
| Samsung | K9K1208U0C | MT6219 | All | EOL | 512 | 528 | X8
| Samsung | K9K1208U0C | MT6219 | All | EOL | 512 | 528 | X8
| Samsung | K9K1208U0C | MT6217 | All | EOL | 512 | 528 | X8
| Samsung | K9F1208U0M | MT6217 | All | EOL | 512 | 528 | X8
| Samsung | K9F1208U0M | MT6217 | All | EOL | 512 | 528 | X8
| Samsung | K9F1208U0M | MT6218 | All | EOL | 512 | 528 | X8
| Samsung | K9F1208U0M | MT6218 | All | EOL | 512 | 528 | X8
| Samsung | K9F1208U0M | MT6218 | All | EOL | 512 | 528 | X8
| Samsung | K9F1208U0M | MT6218 | All | EOL | 512 | 528 | X8
| Samsung | K9F1208U0M | MT6218 | All | EOL | 512 | 528 | X8
| Samsung | K9F1208U0M | MT6218 | All | EOL | 512 | 528 | X8
| Samsung | K9F1208U0A | MT6218 | All | EOL | 512 | 528 | X8
| Samsung | K9F1208U0A | MT6217 | All | EOL | 512 | 528 | X8
| Samsung | K9F1208U0A | MT6217 | All | EOL | 512 | 528 | X8
| Samsung | K9F1208U0B | MT6219 | All | EOL | 512 | 528 | X8
| Samsung | K9F1208U0B | MT6219 | All | EOL | 512 | 528 | X8
| Samsung | K9F1208U0B | MT6219 | All | EOL | 512 | 528 | X8
| Samsung | K9F1208U0B | MT6219 | All | EOL | 512 | 528 | X8
| Samsung | K9F1208U0B | MT6219 | All | EOL | 512 | 528 | X8
| Samsung | K9F1208U0B | MT6219 | All | EOL | 512 | 528 | X8
| Samsung | K9F1208U0B | MT6219 | All | EOL | 512 | 528 | X8
| Samsung | K9F1208U0B | MT6219 | All | EOL | 512 | 528 | X8
| Samsung | K9F1208U0B | MT6219 | All | EOL | 512 | 528 | X8
| Samsung | K9F1208U0B | MT6219 | All | EOL | 512 | 528 | X8
| Samsung | K9F1208U0B | MT6219 | All | EOL | 512 | 528 | X8
| Samsung | K9F1208U0B | MT6217 | All | EOL | 512 | 528 | X8
| Samsung | K9F1208U0B | MT6219 | All | EOL | 512 | 528 | X8
| Samsung | K9K1G08U0A | MT6219 | All | EOL | 1024 | 528 | X8
| Samsung | K9K1G08U0B | MT6217 | All | EOL | 1024 | 528 | X8
| Samsung | K9K1G08U0B | MT6217 | All | EOL | 1024 | 528 | X8
| Samsung | K9K1G08U0C | MT6217 | All | EOL | 1024 | 528 | X8
| Samsung | K9F1G08U0A | MT6219 | All | EOL | 1024 | 528 | X8
| Samsung | K9F1G08U0A | MT6219 | All | EOL | 1024 | 528 | X8
| Samsung | K9F1G08U0A | MT6217 | All | EOL | 1024 | 528 | X8
| Toshiba | TC58DVM82A1FT00 | MT6218 | All | EOL | 256 | 528 | X8
| Toshiba | TC58DVM82A1FT00 | MT6219 | All | EOL | 256 | 528 | X8
| Toshiba | TC58DVM92A1FT00 | MT6218 | All | EOL | 512 | 528 | X8
| Toshiba | TC58DVM92A1FT00 | MT6218 | All | EOL | 512 | 528 | X8
| Toshiba | TV00578002AABD | MT6219 | All | EOL | 256 | 528 | X8
| Toshiba | TV00578003AABD | MT6218 | All | EOL | 256 | 528 | X8
| Toshiba | TV0057A002AABD | MT6217 | All | EOL | 1024 | 2112 | X8
| Toshiba | TV0057A003AABD | MT6217 | All | EOL | 1024 | 2112 | X8
| Toshiba | TV0057B012AABD | -- | All | EOL | 2048 | 2112 | X8
| ST | NAND01GW3B2AN6 | MT6219 | All | EOL | 1024 | 528 | X8
| ST | NAND01GW3B2AN6 | MT6219 | All | EOL | 1024 | 528 | X8
| ST | NAND01GW3B2AN6 | MT6218 | All | EOL | 1024 | 528 | X8
| ST | NAND01GW3B2AN6 | MT6217 | All | EOL | 1024 | 528 | X8
| Renesas | M6MGA157F4GMWG | MT6219 | All | EOL | 512 | 512 | X8
| Renesas | M6MGA157F4GMWG | MT6219 | All | EOL | 512 | 512 | X8
| Renesas | M6MGA157F4GMWG | MT6227 | All | EOL | 512 | 512 | X8
| Renesas | M6MGA157F4LNWG | MT6219 | All | EOL | 512 | 512 | X8
| Micron | MT29F2G08AACWP | MT6217 | All | EOL | 2048 | 2112 | X8
| Micron | MT29F4G08BABWP | MT6217 | All | EOL | 4096 | 2112 | X8
| Infineon | HYF33DS512804BTC | MT6217 | All | EOL | 512 | 528 | X8
| Infineon | HYF33DS1G800CTI | MT6217 | All | EOL | 1024 | 2112 | X8
| Samsung | KAX333700M | MT6217 | All | EOL | 512 | 528 | X8
| Toshiba | TV00579002EAGD | MT6217 | All | EOL | 512 | 2112 | X8
| Hynix | HY27US081G2M | MT6217 | All | EOL | 1024 | 2112 | X8
| Hynix | HY27US08561M | MT6217 | All | EOL | 256 | 528 | X8
| Hynix | HY27US08121M | MT6219 | All | EOL | 512 | 528 | X8
| Hynix | HY27UF082G2M | MT6219 | All | EOL | 2048 | 2112 | X8
| Samsung | KAX333800M | MT6227 | All | EOL | 512 | 528 | X8
| Samsung | KAX338800M | MT6227 | All | EOL | 1024 | 528 | X8
| ST | NAND01GW3B2BN6E | MT6217 | All | EOL | 1024 | 528 | X8
| ST | NAND512W3A2BN6E | MT6217 | All | EOL | 512 | 528 | X8
| Samsung | K9F2G08U0M | MT6227 | All | EOL | 2048 | 2112 | X8
| Samsung | K9F4G08U0M | MT6227 | All | EOL | 4096 | 2112 | X8
| Samsung | K9K8G08U0M | MT6227 | All | EOL | 8192 | 2112 | X8
| Toshiba | TH58NVG2S3BTG00 | MT6227 | All | EOL | 4096 | 2112 | X8
| Toshiba | TC58NVG1S3BTG00 | MT6227 | All | EOL | 2048 | 2112 | X8
| Toshiba | TV00579002EAGD | MT6227 | All | MP | 512 | 2112 | X8
| Samsung | K9F1208U0C | MT6228 | All | MP | 512 | 528 | X8
| Hynix | HY27UF081G2A | MT6225 | All | EOL | 1024 | 2112 | X8
| Hynix | HY27US08121B | MT6227 | All | EOL | 512 | 528 | X8
| Samsung | K9F1G08U0B | MT6227 | All | MP | 1024 | 2112 | X8
| Hynix | HY27US08121A | MT6225 | All | EOL | 512 | 528 | X8
| ST | NAND01GW3B2BZA6E | MT6225 | All | MP | 1024 | 2112 | X8
| Samsung | K9F2G08U0A | MT6225 | All | MP | 2048 | 2112 | X8
| Hynix | HY27US08121A | MT6238 | All | EOL | 512 | 528 | X8
| Hynix | HY27US08121B-TPCB | MT6238 | All | EOL | 512 | 528 | X8
| Toshiba | TC58NWG0S8C | MT6268 | All | MP | 1024 | 2112 | x16
| Samsung | K522F1GACM-A060 | MT6516 | All | MP | 2048 | 2112 | x8
| Samsung | K5E1G12ACG-A076 | MT6268 | All | MP | 512 | 2112 | x8
| Toshiba | TC58NYG1S8C | MT6516 | All | MP | 2048 | 2112 | x16
| Elpida | NAND02GR4B2DDI6 | MT6516 | All | MP | 2048 | 2112 | x16
| Elpida | NAND02GR4B2DDI6 | MT6268 | All | MP | 2048 | 2112 | x16
| Micron | MT29C2G24MAKLAJA | MT6516 | All | MP | 2048 | 2112 | x16
| Hynix | H8BCS0PJ0MCP | MT6516 | All | MP | 1024 | 2112 | X8
| Hynix | H8ACS0PE0MBR | MT6235 | All | MP | 1024 | 2112 | X8
| Numonyx | NAND99W3M0AZBB | MT6235 | All | MP | 512 |  | X8
| Micron | MT29C1G24MAVLAJA-6 | MT6516 | All | MP | 1024 | 2112 | x16
| Samsung | K5D1G57ACB-A075 | MT6235 | All | MP | 1024 | 2112 | x8
| Numonyx | NANDA9W3N6CZBB5E | MT6235 | All | MP | 1024 | 2112 | x8
| Toshiba | TY9A0A111179KC40 | MT6235 | All | MP | 1024 | 2112 | x8
| Numonyx | NANDA9R4N6BZBA5E | MT6235 | All | MP | 1024 | 2112 | x8
| Samsung | K5D1H12ACC-A075 | MT6235 | All | MP | 1024 | 1024 | x16
Note on C4: mtk00672: Samsung NAND <Samsung NAND Naming> K9F5608U0B K=Memory 9=NAND Device F=SLC Normal 56=256Mb NAND 08=x8 I/O U=3V Vcc 0=Normal B=3nd generation
Note on C5: mtk00672: Samsung NAND <Samsung NAND Naming> K9F5608U0B K=Memory 9=NAND Device F=SLC Normal 56=256Mb NAND 08=x8 I/O U=3V Vcc 0=Normal B=3nd generation
Note on C6: mtk00672: Samsung NAND <Samsung NAND Naming> K9F5608U0B K=Memory 9=NAND Device F=SLC Normal 56=256Mb NAND 08=x8 I/O U=3V Vcc 0=Normal B=3nd generation
Note on C7: mtk00672: Samsung NAND <Samsung NAND Naming> K9F5608U0B K=Memory 9=NAND Device F=SLC Normal 56=256Mb NAND 08=x8 I/O U=3V Vcc 0=Normal B=3nd generation
Note on C8: mtk00672: Samsung NAND <Samsung NAND Naming> K9F5608U0B K=Memory 9=NAND Device F=SLC Normal 56=256Mb NAND 08=x8 I/O U=3V Vcc 0=Normal B=3nd generation
Note on C9: mtk00672: Samsung NAND <Samsung NAND Naming> K9F5608U0B K=Memory 9=NAND Device F=SLC Normal 56=256Mb NAND 08=x8 I/O U=3V Vcc 0=Normal B=3nd generation
Note on C10: mtk00672: Samsung NAND <Samsung NAND Naming> K9F5608U0B K=Memory 9=NAND Device F=SLC Normal 56=256Mb NAND 08=x8 I/O U=3V Vcc 0=Normal B=3nd generation
Note on C11: mtk00672: Samsung NAND <Samsung NAND Naming> K9F5608U0C K=Memory 9=NAND Device F=SLC Normal 56=256Mb NAND 08=x8 I/O U=3V Vcc 0=Normal C=4nd generation
Note on C12: mtk00672: Samsung NAND <Samsung NAND Naming> K9F5608U0C K=Memory 9=NAND Device F=SLC Normal 56=256Mb NAND 08=x8 I/O U=3V Vcc 0=Normal C=4nd generation
Note on C13: mtk00672: Samsung NAND <Samsung NAND Naming> K9F5608U0C K=Memory 9=NAND Device F=SLC Normal 56=256Mb NAND 08=x8 I/O U=3V Vcc 0=Normal C=4nd generation
Note on C14: mtk00672: Samsung NAND <Samsung NAND Naming> K9F5608U0C K=Memory 9=NAND Device F=SLC Normal 56=256Mb NAND 08=x8 I/O U=3V Vcc 0=Normal C=4nd generation
Note on C15: mtk00672: Samsung NAND <Samsung NAND Naming> K9F5608U0C K=Memory 9=NAND Device F=SLC Normal 56=256Mb NAND 08=x8 I/O U=3V Vcc 0=Normal C=4nd generation
Note on C16: mtk00672: Samsung NAND <Samsung NAND Naming> K9F5608U0C K=Memory 9=NAND Device F=SLC Normal 56=256Mb NAND 08=x8 I/O U=3V Vcc 0=Normal C=4nd generation
Note on C17: mtk00672: Samsung NAND <Samsung NAND Naming> K9F5608U0C K=Memory 9=NAND Device F=SLC Normal 56=256Mb NAND 08=x8 I/O U=3V Vcc 0=Normal C=4nd generation
Note on C18: mtk00672: Samsung NAND <Samsung NAND Naming> K9F5608U0C K=Memory 9=NAND Device F=SLC Normal 56=256Mb NAND 08=x8 I/O U=3V Vcc 0=Normal C=4nd generation
Note on C19: mtk00672: Samsung NAND <Samsung NAND Naming> K9F5608U0C K=Memory 9=NAND Device F=SLC Normal 56=256Mb NAND 08=x8 I/O U=3V Vcc 0=Normal C=4nd generation
Note on C20: mtk00672: Samsung NAND <Samsung NAND Naming> K9F5608U0C K=Memory 9=NAND Device F=SLC Normal 56=256Mb NAND 08=x8 I/O U=3V Vcc 0=Normal C=4nd generation
Note on C21: mtk00672: Samsung NAND <Samsung NAND Naming> K9F5608U0C K=Memory 9=NAND Device F=SLC Normal 56=256Mb NAND 08=x8 I/O U=3V Vcc 0=Normal C=4nd generation
Note on C22: mtk00672: Samsung NAND <Samsung NAND Naming> K9F5608U0C K=Memory 9=NAND Device F=SLC Normal 56=256Mb NAND 08=x8 I/O U=3V Vcc 0=Normal C=4nd generation
Note on C23: mtk00672: Samsung NAND <Samsung NAND Naming> K9K1208U0B K=Memory 9=NAND Device K=SLC Die Stack 12=512Mb NAND 08=x8 I/O U=3V Vcc 0=Normal B=3th generation
Note on C24: mtk00672: Samsung NAND <Samsung NAND Naming> K9K1208U0C K=Memory 9=NAND Device K=SLC Die Stack 12=512Mb NAND 08=x8 I/O U=3V Vcc 0=Normal C=4th generation
Note on C25: mtk00672: Samsung NAND <Samsung NAND Naming> K9K1208U0C K=Memory 9=NAND Device K=SLC Die Stack 12=512Mb NAND 08=x8 I/O U=3V Vcc 0=Normal C=4th generation
Note on C26: mtk00672: Samsung NAND <Samsung NAND Naming> K9K1208U0C K=Memory 9=NAND Device K=SLC Die Stack 12=512Mb NAND 08=x8 I/O U=3V Vcc 0=Normal C=4th generation
Note on C27: mtk00672: Samsung NAND <Samsung NAND Naming> K9F1208U0M K=Memory 9=NAND Device F=SLC Normal 12=512Mb NAND 08=x8 I/O U=3V Vcc 0=Normal M=1nd generation
Note on C28: mtk00672: Samsung NAND <Samsung NAND Naming> K9F1208U0M K=Memory 9=NAND Device F=SLC Normal 12=512Mb NAND 08=x8 I/O U=3V Vcc 0=Normal M=1nd generation
Note on C29: mtk00672: Samsung NAND <Samsung NAND Naming> K9F1208U0M K=Memory 9=NAND Device F=SLC Normal 12=512Mb NAND 08=x8 I/O U=3V Vcc 0=Normal M=1nd generation
Note on C30: mtk00672: Samsung NAND <Samsung NAND Naming> K9F1208U0M K=Memory 9=NAND Device F=SLC Normal 12=512Mb NAND 08=x8 I/O U=3V Vcc 0=Normal M=1nd generation
Note on C31: mtk00672: Samsung NAND <Samsung NAND Naming> K9F1208U0M K=Memory 9=NAND Device F=SLC Normal 12=512Mb NAND 08=x8 I/O U=3V Vcc 0=Normal M=1nd generation
Note on C32: mtk00672: Samsung NAND <Samsung NAND Naming> K9F1208U0M K=Memory 9=NAND Device F=SLC Normal 12=512Mb NAND 08=x8 I/O U=3V Vcc 0=Normal M=1nd generation
Note on C33: mtk00672: Samsung NAND <Samsung NAND Naming> K9F1208U0M K=Memory 9=NAND Device F=SLC Normal 12=512Mb NAND 08=x8 I/O U=3V Vcc 0=Normal M=1nd generation
Note on C34: mtk00672: Samsung NAND <Samsung NAND Naming> K9F1208U0M K=Memory 9=NAND Device F=SLC Normal 12=512Mb NAND 08=x8 I/O U=3V Vcc 0=Normal M=1nd generation
Note on C35: mtk00672: Samsung NAND <Samsung NAND Naming> K9F1208U0A K=Memory 9=NAND Device F=SLC Normal 12=512Mb NAND 08=x8 I/O U=3V Vcc 0=Normal A=2th generation
Note on C36: mtk00672: Samsung NAND <Samsung NAND Naming> K9F1208U0A K=Memory 9=NAND Device F=SLC Normal 12=512Mb NAND 08=x8 I/O U=3V Vcc 0=Normal A=2th generation
Note on C37: mtk00672: Samsung NAND <Samsung NAND Naming> K9F1208U0A K=Memory 9=NAND Device F=SLC Normal 12=512Mb NAND 08=x8 I/O U=3V Vcc 0=Normal A=2th generation
Note on C38: mtk00672: Samsung NAND <Samsung NAND Naming> K9F1208U0B K=Memory 9=NAND Device F=SLC Normal 12=512Mb NAND 08=x8 I/O U=3V Vcc 0=Normal B=3th generation
Note on C39: mtk00672: Samsung NAND <Samsung NAND Naming> K9F1208U0B K=Memory 9=NAND Device F=SLC Normal 12=512Mb NAND 08=x8 I/O U=3V Vcc 0=Normal B=3th generation
Note on C40: mtk00672: Samsung NAND <Samsung NAND Naming> K9F1208U0B K=Memory 9=NAND Device F=SLC Normal 12=512Mb NAND 08=x8 I/O U=3V Vcc 0=Normal B=3th generation
Note on C41: mtk00672: Samsung NAND <Samsung NAND Naming> K9F1208U0B K=Memory 9=NAND Device F=SLC Normal 12=512Mb NAND 08=x8 I/O U=3V Vcc 0=Normal B=3th generation
Note on C42: mtk00672: Samsung NAND <Samsung NAND Naming> K9F1208U0B K=Memory 9=NAND Device F=SLC Normal 12=512Mb NAND 08=x8 I/O U=3V Vcc 0=Normal B=3th generation
Note on C43: mtk00672: Samsung NAND <Samsung NAND Naming> K9F1208U0B K=Memory 9=NAND Device F=SLC Normal 12=512Mb NAND 08=x8 I/O U=3V Vcc 0=Normal B=3th generation
Note on C44: mtk00672: Samsung NAND <Samsung NAND Naming> K9F1208U0B K=Memory 9=NAND Device F=SLC Normal 12=512Mb NAND 08=x8 I/O U=3V Vcc 0=Normal B=3th generation
Note on C45: mtk00672: Samsung NAND <Samsung NAND Naming> K9F1208U0B K=Memory 9=NAND Device F=SLC Normal 12=512Mb NAND 08=x8 I/O U=3V Vcc 0=Normal B=3th generation
Note on C46: mtk00672: Samsung NAND <Samsung NAND Naming> K9F1208U0B K=Memory 9=NAND Device F=SLC Normal 12=512Mb NAND 08=x8 I/O U=3V Vcc 0=Normal B=3th generation
Note on C47: mtk00672: Samsung NAND <Samsung NAND Naming> K9F1208U0B K=Memory 9=NAND Device F=SLC Normal 12=512Mb NAND 08=x8 I/O U=3V Vcc 0=Normal B=3th generation
Note on C48: mtk00672: Samsung NAND <Samsung NAND Naming> K9F1208U0B K=Memory 9=NAND Device F=SLC Normal 12=512Mb NAND 08=x8 I/O U=3V Vcc 0=Normal B=3th generation
Note on C49: mtk00672: Samsung NAND <Samsung NAND Naming> K9F1208U0B K=Memory 9=NAND Device F=SLC Normal 12=512Mb NAND 08=x8 I/O U=3V Vcc 0=Normal B=3th generation
Note on C50: mtk00672: Samsung NAND <Samsung NAND Naming> K9F1208U0B K=Memory 9=NAND Device F=SLC Normal 12=512Mb NAND 08=x8 I/O U=3V Vcc 0=Normal B=3th generation
Note on C51: mtk00672: Samsung NAND <Samsung NAND Naming> K9K1G08U0A K=Memory 9=NAND Device K=SLC Die Stack 1G=1Gb NAND 08=x8 I/O U=3V Vcc 0=Normal A=2th generation
Note on C52: mtk00672: Samsung NAND <Samsung NAND Naming> K9K1G08U0B K=Memory 9=NAND Device K=SLC Die Stack 1G=1Gb NAND 08=x8 I/O U=3V Vcc 0=Normal B=3th generation
Note on C53: mtk00672: Samsung NAND <Samsung NAND Naming> K9K1G08U0B K=Memory 9=NAND Device K=SLC Die Stack 1G=1Gb NAND 08=x8 I/O U=3V Vcc 0=Normal B=3th generation
Note on C54: mtk00672: Samsung NAND <Samsung NAND Naming> K9K1G08U0B K=Memory 9=NAND Device K=SLC Die Stack 1G=1Gb NAND 08=x8 I/O U=3V Vcc 0=Normal C=4th generation
Note on C55: mtk00672: Samsung NAND <Samsung NAND Naming> K9F1G08U0B K=Memory 9=NAND Device F=SLC Normal 1G=1Gb NAND 08=x8 I/O U=3V Vcc 0=Normal A=2th generation
Note on C56: mtk00672: Samsung NAND <Samsung NAND Naming> K9F1G08U0B K=Memory 9=NAND Device F=SLC Normal 1G=1Gb NAND 08=x8 I/O U=3V Vcc 0=Normal A=2th generation
Note on C57: mtk00672: Samsung NAND <Samsung NAND Naming> K9F1G08U0B K=Memory 9=NAND Device F=SLC Normal 1G=1Gb NAND 08=x8 I/O U=3V Vcc 0=Normal A=2th generation
Note on C58: mtk00672: Toshiba NAND <Toshiba NAND Naming> TC58DVM82A1FT00 TC58=Toshiba CMOS Memory D=NAND(Small Block) V=3V Vcc M8=256Mb NAND 2=2 Cell Level A=x8 I/O, 528Byte Page, 16K Bytes Block 1=130nm FT=TSOP package 0=Normal 0=48pin package
Note on C59: mtk00672: Toshiba NAND <Toshiba NAND Naming> TC58DVM82A1FT00 TC58=Toshiba CMOS Memory D=NAND(Small Block) V=3V Vcc M8=256Mb NAND 2=2 Cell Level A=x8 I/O, 528Byte Page, 16K Bytes Block 1=130nm FT=TSOP package 0=Normal 0=48pin package
Note on C60: mtk00672: Toshiba NAND <Toshiba NAND Naming> TC58DVM92A1FT00 TC58=Toshiba CMOS Memory D=NAND(Small Block) V=3V Vcc M9=512Mb NAND 2=2 Cell Level A=x8 I/O, 528Byte Page, 16K Bytes Block 1=130nm FT=TSOP package 0=Normal 0=48pin package
Note on C61: mtk00672: Toshiba NAND <Toshiba NAND Naming> TC58DVM92A1FT00 TC58=Toshiba CMOS Memory D=NAND(Small Block) V=3V Vcc M9=512Mb NAND 2=2 Cell Level A=x8 I/O, 528Byte Page, 16K Bytes Block 1=130nm FT=TSOP package 0=Normal 0=48pin package
Note on C62: mtk00672: Toshiba NOR+pSRAM+NAND MCP <Toshiba MCP Naming> TV00578002AABD T=Toshiba V=3V Vcore/Vio 0=No DRAM 0=No SRAM 5=32Mb pSRAM 7=128Mb NOR 8=256Mb NAND 0=RAM configuration 0=NOR configuration 2=Top Boot, 70ns access time A=Package Revision A=Package Size BD=Package &Number of Ball
Note on C63: mtk00672: Toshiba NOR+pSRAM+NAND MCP <Toshiba MCP Naming> TV00578003AABD T=Toshiba V=3V Vcore/Vio 0=No DRAM 0=No SRAM 5=32Mb pSRAM 7=128Mb NOR 8=256Mb NAND 0=RAM configuration 0=NOR configuration 3=Bottom Boot, 70ns access time A=Package Revision A=Package Size BD=Package &Number of Ball
Note on C64: mtk00672: Toshiba NOR+pSRAM+NAND MCP <Toshiba MCP Naming> TV00578002AABD T=Toshiba V=3V Vcore/Vio 0=No DRAM 0=No SRAM 5=32Mb pSRAM 7=128Mb NOR A=1Gb NAND 0=RAM configuration 0=NOR configuration 2=Top Boot, 70ns access time A=Package Revision A=Package Size BD=Package &Number of Ball
Note on C65: mtk00672: Toshiba NOR+pSRAM+NAND MCP <Toshiba MCP Naming> TV00578003AABD T=Toshiba V=3V Vcore/Vio 0=No DRAM 0=No SRAM 5=32Mb pSRAM 7=128Mb NOR A=1Gb NAND 0=RAM configuration 0=NOR configuration 3=Bottom Boot, 70ns access time A=Package Revision A=Package Size BD=Package &Number of Ball
Note on C66: mtk01173: Toshiba NOR+pSRAM+NAND MCP <Toshiba MCP Naming> TV0057B012AAGD T=Toshiba V=3V Vcore/Vio 0=No DRAM 0=No SRAM 5=32Mb pSRAM 7=128Mb NOR B=2Gb NAND 0=RAM configuration 1=NAND flash 2CS# 2=Top Boot, 70ns access time A=Package Revision A=Package Size GD=Leaded & Number of Ball
Note on C71: mtk00672: Renesas NOR+MobileRAM+superAND MCP
Note on C72: mtk00672: Renesas NOR+MobileRAM+superAND MCP
Note on C73: mtk00672: Renesas NOR+MobileRAM+superAND MCP
Note on C74: mtk00672: Renesas NOR+MobileRAM+superAND MCP
Note on C75: mtk01173: Micron NAND <Micron NAND Naming> MT29F2G08AACWP 29F=Single-supply NAND flash 2G=2Gb 08=8bits A=1 die, 1CE#, 1 RB# A=3.3V (2.70V-3.60V) C=3rd Generation Die WP=48-pin TSOP (Lead-free)
Note on C76: mtk01173: Micron NAND <Micron NAND Naming> MT29F4G08BABWP 29F=Single-supply NAND flash 4G=4Gb 08=8bits B=2 die, 1CE#, 1 RB# A=3.3V (2.70V-3.60V) B=2nd Generation Die WP=48-pin TSOP (Lead-free)
Note on C77: mtk01173: Infineon NAND <Infineon NAND Naming> HYF33DS512804BTC 33=3V core, 3V I/Os D=Data Flash 512=512Mb density 80=x8 databus 4=Tape&Reel packing B=die revision for 1st device T=TSOP Package C=Commercial (0 ~ +70'C) temperature
Note on C78: mtk01173: Infineon NAND <Infineon NAND Naming> HYF33DS1G800CTI 33=3V core, 3V I/Os DS=Data Flash 1G=1Gb density 80=x8 databus 0=Standard Product (Tape&Reel packing) C=110nm T=TSOP Package I=Industrial (-40 ~ +85'C) temperature
Note on C79: mtk01173: Samsung 3chip MCP family <Samsung 3chip MCP Naming> KAX333700M KA=Samsung MCP memory (3Chip MCP) X=Device type: Intel NOR+NAND+UtRAM 33=128Mb NOR flash, Vcc=1.8V (L30 Tyax) 3=512Mb NAND flash 7=32Mb UtRAM, Vcc=2.8V 0=0 Mb SRAM 0=0Mb DRAM M=1st Generation
Note on C80: mtk00672: Toshiba NOR+pSRAM+NAND MCP <Toshiba MCP Naming> TV00579002EAGD T=Toshiba V=3V Vcore/Vio 0=No DRAM 0=No SRAM 5=32Mb pSRAM 7=128Mb NOR 9=512Mb NAND 0=RAM configuration 0=NOR configuration 2=Top Boot, 70ns access time E=Package Revision A=Package Size BD=Package &Number of Ball
Note on C81: mtk01173: Hynix NAND <Hynix NAND Naming> HY27US081G2M HY=Hynix 27=NAND flash U=3.3V device S=Classification 08=8 bits organization 1G=1Gb NAND 2=Mode M=Version
Note on C82: mtk01173: Hynix NAND <Hynix NAND Naming> HY27US08561M HY=Hynix 27=NAND flash U=3.3V device S=Classification 08=8 bits organization 56=256Mb NAND 1=Mode M=Version
Note on C83: mtk01173: Hynix NAND <Hynix NAND Naming> HY27US08121M HY=Hynix 27=NAND flash U=3.3V device S=Classification 08=8 bits organization 12=512Mb NAND 1=Mode M=Version
Note on C84: mtk01173: Hynix NAND <Hynix NAND Naming> HY27UF082G2M HY=Hynix 27=NAND flash U=3.3V device F=Classification 08=8 bits organization 2G=2Gb NAND 2=Mode M=Version
Note on C85: mtk01173: Samsung 3chip MCP family <Samsung 3chip MCP Naming> KAX333800M KA=Samsung MCP memory (3Chip MCP) X=Device type: Intel NOR+NAND+UtRAM 33=128Mb NOR flash, Vcc=1.8V (L30 Tyax) 3=512Mb NAND flash 8=64Mb UtRAM, Vcc=2.8V 0=0 Mb SRAM 0=0Mb DRAM M=1st Generation
Note on C86: mtk01173: Samsung 3chip MCP family <Samsung 3chip MCP Naming> KAX333800M KA=Samsung MCP memory (3Chip MCP) X=Device type: Intel NOR+NAND+UtRAM 33=128Mb NOR flash, Vcc=1.8V (L30 Tyax) 3=512Mb NAND flash 8=64Mb UtRAM, Vcc=2.8V 0=0 Mb SRAM 0=0Mb DRAM M=1st Generation
Note on C95: mtk01173: Samsung NAND <Samsung NAND Naming> K9F1208U0C K=Memory 9=NAND Device F=SLC Normal 12=512Mb NAND 08=x8 I/O U=3V Vcc 0=Normal C=4th generation (C-die)
Note on C96: mtk01173: Hynix NAND <Hynix NAND Naming> HY27UF081G2A HY=Hynix 27=NAND Device U=Power (2.7V~3.6V) F=Classification 08=x8 I/O 1G=1Gb density 2=Mode A=2nd generation
Note on C97: mtk01173: Hynix NAND <Hynix NAND Naming> HY27US08121B HY=Hynix 27=NAND Device U=Power (2.7V~3.6V) S=Classification 08=x8 I/O 12=512Mb density 1=Mode B=3rd generation
Note on C98: mtk01173: Samsung NAND <Samsung NAND Naming> K9F1G08U0B K=Memory 9=NAND Device F=SLC Normal 1G=1Gb NAND 08=x8 I/O U=3V Vcc 0=Normal B=3th generation (B-die)
Note on C99: mtk01173: Hynix NAND <Hynix NAND Naming> HY27US08121B HY=Hynix 27=NAND Device U=Power (2.7V~3.6V) S=Classification 08=x8 I/O 12=512Mb density 1=Mode A=2nd generation
Note on C103: mtk01173: Hynix NAND <Hynix NAND Naming> HY27US08121B HY=Hynix 27=NAND Device U=Power (2.7V~3.6V) S=Classification 08=x8 I/O 12=512Mb density 1=Mode B=3rd generation
Note on C111: mtk01173: Hynix NAND <Hynix NAND Naming> HY27US08121B HY=Hynix 27=NAND Device U=Power (2.7V~3.6V) S=Classification 08=x8 I/O 12=512Mb density 1=Mode B=3rd generation
Note on C112: mtk01173: Hynix NAND <Hynix NAND Naming> HY27US08121B HY=Hynix 27=NAND Device U=Power (2.7V~3.6V) S=Classification 08=x8 I/O 12=512Mb density 1=Mode B=3rd generation
Note on C113: mtk01173: Hynix NAND <Hynix NAND Naming> HY27US08121B HY=Hynix 27=NAND Device U=Power (2.7V~3.6V) S=Classification 08=x8 I/O 12=512Mb density 1=Mode B=3rd generation
Note on D96: Terry Huang: All BB chips if support NFI
Note on E4: Terry Huang: All BB chips if support NFI
Note on E5: Terry Huang: All BB chips if support NFI
Note on E6: Terry Huang: All BB chips if support NFI
Note on E7: Terry Huang: All BB chips if support NFI
Note on E8: Terry Huang: All BB chips if support NFI
Note on E9: Terry Huang: All BB chips if support NFI
Note on E10: Terry Huang: All BB chips if support NFI
Note on E11: Terry Huang: All BB chips if support NFI
Note on E12: Terry Huang: All BB chips if support NFI
Note on E13: Terry Huang: All BB chips if support NFI
Note on E14: Terry Huang: All BB chips if support NFI
Note on E15: Terry Huang: All BB chips if support NFI
Note on E16: Terry Huang: All BB chips if support NFI
Note on E17: Terry Huang: All BB chips if support NFI
Note on E18: Terry Huang: All BB chips if support NFI
Note on E19: Terry Huang: All BB chips if support NFI
Note on E20: Terry Huang: All BB chips if support NFI
Note on E21: Terry Huang: All BB chips if support NFI
Note on E22: Terry Huang: All BB chips if support NFI
Note on E23: Terry Huang: All BB chips if support NFI
Note on E24: Terry Huang: All BB chips if support NFI
Note on E25: Terry Huang: All BB chips if support NFI
Note on E26: Terry Huang: All BB chips if support NFI
Note on E27: Terry Huang: All BB chips if support NFI
Note on E28: Terry Huang: All BB chips if support NFI
Note on E29: Terry Huang: All BB chips if support NFI
Note on E30: Terry Huang: All BB chips if support NFI
Note on E31: Terry Huang: All BB chips if support NFI
Note on E32: Terry Huang: All BB chips if support NFI
Note on E33: Terry Huang: All BB chips if support NFI
Note on E34: Terry Huang: All BB chips if support NFI
Note on E35: Terry Huang: All BB chips if support NFI
Note on E36: Terry Huang: All BB chips if support NFI
Note on E37: Terry Huang: All BB chips if support NFI
Note on E38: Terry Huang: All BB chips if support NFI
Note on E39: Terry Huang: All BB chips if support NFI
Note on E40: Terry Huang: All BB chips if support NFI
Note on E41: Terry Huang: All BB chips if support NFI
Note on E42: Terry Huang: All BB chips if support NFI
Note on E43: Terry Huang: All BB chips if support NFI
Note on E44: Terry Huang: All BB chips if support NFI
Note on E45: Terry Huang: All BB chips if support NFI
Note on E46: Terry Huang: All BB chips if support NFI
Note on E47: Terry Huang: All BB chips if support NFI
Note on E48: Terry Huang: All BB chips if support NFI
Note on E49: Terry Huang: All BB chips if support NFI
Note on E50: Terry Huang: All BB chips if support NFI
Note on E51: Terry Huang: All BB chips if support NFI
Note on E52: Terry Huang: All BB chips if support NFI
Note on E53: Terry Huang: All BB chips if support NFI
Note on E54: Terry Huang: All BB chips if support NFI
Note on E55: Terry Huang: All BB chips if support NFI
Note on E56: Terry Huang: All BB chips if support NFI
Note on E57: Terry Huang: All BB chips if support NFI
Note on E58: Terry Huang: All BB chips if support NFI
Note on E59: Terry Huang: All BB chips if support NFI
Note on E60: Terry Huang: All BB chips if support NFI
Note on E61: Terry Huang: All BB chips if support NFI
Note on E62: Terry Huang: All BB chips if support NFI
Note on E63: Terry Huang: All BB chips if support NFI
Note on E64: Terry Huang: All BB chips if support NFI
Note on E65: Terry Huang: All BB chips if support NFI
Note on E66: Terry Huang: All BB chips if support NFI
Note on E67: Terry Huang: All BB chips if support NFI
Note on E68: Terry Huang: All BB chips if support NFI
Note on E69: Terry Huang: All BB chips if support NFI
Note on E70: Terry Huang: All BB chips if support NFI
Note on E71: Terry Huang: All BB chips if support NFI
Note on E72: Terry Huang: All BB chips if support NFI
Note on E73: Terry Huang: All BB chips if support NFI
Note on E74: Terry Huang: All BB chips if support NFI
Note on E75: Terry Huang: All BB chips if support NFI
Note on E76: Terry Huang: All BB chips if support NFI
Note on E77: Terry Huang: All BB chips if support NFI
Note on E78: Terry Huang: All BB chips if support NFI
Note on E79: Terry Huang: All BB chips if support NFI
Note on E80: Terry Huang: All BB chips if support NFI
Note on E81: Terry Huang: All BB chips if support NFI
Note on E82: Terry Huang: All BB chips if support NFI
Note on E83: Terry Huang: All BB chips if support NFI
Note on E84: Terry Huang: All BB chips if support NFI
Note on E85: Terry Huang: All BB chips if support NFI
Note on E86: Terry Huang: All BB chips if support NFI
Note on E87: Terry Huang: All BB chips if support NFI
Note on E88: Terry Huang: All BB chips if support NFI
Note on E89: Terry Huang: All BB chips if support NFI
Note on E90: Terry Huang: All BB chips if support NFI
Note on E91: Terry Huang: All BB chips if support NFI
Note on E92: Terry Huang: All BB chips if support NFI
Note on E93: Terry Huang: All BB chips if support NFI
Note on E94: Terry Huang: All BB chips if support NFI
Note on E95: Terry Huang: All BB chips if support NFI
Note on E96: Terry Huang: All BB chips if support NFI
Note on E97: Terry Huang: All BB chips if support NFI
Note on E98: Terry Huang: All BB chips if support NFI
Note on E99: Terry Huang: All BB chips if support NFI
Note on E100: Terry Huang: All BB chips if support NFI
Note on E101: Terry Huang: All BB chips if support NFI
Note on E102: Terry Huang: All BB chips if support NFI
Note on E103: Terry Huang: All BB chips if support NFI
MediaTeK Confidential
MediaTeK Confidential
MediaTeK Confidential
MediaTeK Confidential
MediaTeK Confidential
MediaTeK Confidential
MediaTeK Confidential
MediaTeK Confidential
MediaTeK Confidential
MediaTeK Confidential
MediaTeK Confidential
MediaTeK Confidential
MediaTeK Confidential
MediaTeK Confidential

## LPSDRAM
MTK Memory Validation List
Critical Patch | Memory Vendor | SDRAM Part Number | MTK Chip | SW Support Version | DCM Support Version | Memory Status | Package | Capacity (Mb) | Description | Standby Current (uA)
| Hynix | HY5S7B6ALFP-6E | MT6229 | W08.11 | W08.11 | MP | 54-FBGA | 512Mb MobileSDRAM | 166 MHz 4 Banks × 4 Mbit × 16 | NA
| Hynix | HY5S5B6GLFP-6E | MT6229 | W08.14 | W08.14 | EOL | 54-FBGA | 256Mb MobileSDRAM | 166 MHz 4 Banks × 4 Mbit × 16 | NA
| Micron | MT48H32M16LFBF-75 | MT6228 | W08.23 | W08.23 | MP | 54-FBGA | 512Mb MobileSDRAM | 133 MHz 4 Banks × 8 Mbit × 16 | NA
| Micron | MT48H32M16LFBF-75 | MT6229 | W08.30 | W08.30 | MP | 54-FBGA | 512Mb MobileSDRAM | 133 MHz 4 Banks × 8 Mbit × 16 | NA
| Hynix | HY5S7B6ALFP-H | MT6235 | W08.37 | W08.37 | MP | 54-FBGA | 512Mb MobileSDRAM | 133 MHz 4 Banks × 4 Mbit × 16 | NA
| Qimonda | HYB18L512160BF-7.5 | MT6235 | W08.38 | W08.38 | MP | 54-FBGA | 512Mb MobileSDRAM | 133 MHz 4 Banks × 8 Mbit × 16 | NA
| Hynix | HY5S5B6HLFP | MT6235 | W08.42 | W08.42 | MP | 54-FBGA | 256Mb MobileSDRAM | 166 MHz 4 Banks × 4 Mbit × 16 | NA
| Hynix | HY5S5B6HLFP | MT6228 | W09.03 | W09.03 | MP | 54-FBGA | 256Mb MobileSDRAM | 166 MHz 4 Banks × 4 Mbit × 16 | NA
| Hynix | HY5MS7B6BLFP-6E-C | MT6238 | W09.13 | W09.13 | MP | 60-FBGA | 512Mb MobileDDRAM | 333 MHz 4 Banks × 8 Mbit × 16 | sleeping mode DDR..0.13mA Talking mode DDR..1.55mA
| Micron | MT46H32M16LFBF-6 | MT6229 | W09.14 | W09.14 | MP | 60-FBGA | 512Mb MobileSDRAM | 104 MHz 4 Banks × 8 Mbit × 16 | 0.236mA
MediaTeK Confidential
MediaTeK Confidential
MediaTeK Confidential
MediaTeK Confidential
MediaTeK Confidential
MediaTeK Confidential
MediaTeK Confidential
MediaTeK Confidential
MediaTeK Confidential
MediaTeK Confidential
MediaTeK Confidential
MediaTeK Confidential
MediaTeK Confidential
MediaTeK Confidential
MediaTeK Confidential
MediaTeK Confidential

## NAND+SDRAM
MTK Memory Validation List
Critical Patch | Memory Vendor | SDRAM Part Number | MTK Chip | SW Support Version | DCM Support Version | Memory Status | Package | Capacity (Mb) | Nand Description | DRAM Description | Standby Current (mA)
| Toshiba | TY9000A000GMGF | MT6235 | W08.24 | W08.24 | MP | 149-FBGA | 1Gb NAND +512MbSDRAM | 2V8 , x8 , Page size : 2KByte | 133 MHz 4 Banks × 8 Mbit × 16 | NA
| Hynix | HYC0UEE0AF2P-3S60E | MT6229 | W08.12 | W08.12 | MP | 107-FBGA | 512Mb NAND +256MbSDRAM |  | 133 MHz 4 Banks × 4 Mbit × 16 | NA
| ST | NAND99W3M0AZBB | MT6229 | W08.14 | W08.14 | MP | 107-FBGA | 512Mb NAND +512MbSDRAM |  | 133 MHz 4 Banks × 4 Mbit × 16 | NA
| Samsung | K5D1G12DCA-D090 | MT6228 | W08.14 | W08.14 | MP | 107-FBGA | 1Gb NAND +512MbSDRAM |  | 111 MHz 4 Banks × 4 Mbit × 16 | NA
| Hynix | HYC0UGG0MF2P-5SH0E | MT6229 | W08.20 | W08.20 | MP | 107-FBGA | 1Gb NAND +512MbSDRAM |  | 133 MHz 4 Banks × 4 Mbit × 16 | NA
| ST | NAND99W3M0AZBB | MT6228 | W08.23 | W08.23 | MP | 107-FBGA | 512Mb NAND +512MbSDRAM |  | 133 MHz 4 Banks × 4 Mbit × 16 | NA
| ST | NAND99W3M0AZBB | MT6229 | W08.23 | W08.23 | MP | 107-FBGA | 512Mb NAND +512MbSDRAM |  | 133 MHz 4 Banks × 4 Mbit × 16 | NA
| Howteh | H-M3101301G-02 | MT6229 | W08.23 | W08.23 | EOL | 107-FBGA | 1Gb NAND +512MbSDRAM |  | 133 MHz 4 Banks × 8 Mbit × 16 | NA
| Samsung | K5D12571CA-D090 | MT6229 | W08.23 | W08.23 | MP | 107-FBGA | 512Mb NAND +256MbSDRAM |  | 111 MHz 4 Banks × 4 Mbit × 16 | NA
| Samsung | K5D12571CA-D090 | MT6228 | W08.23 | W08.23 | MP | 107-FBGA | 512Mb NAND +256MbSDRAM |  | 111 MHz 4 Banks × 4 Mbit × 16 | NA
| Samsung | K5D1G122CM-D075 | MT6229 | W08.26 | W08.26 | EOL | 107-FBGA | 1Gb NAND +512MbSDRAM |  | 133 MHz 4 Banks × 8 Mbit × 16 | NA
| Toshiba | TY8000A000CMGF | MT6229 | W08.27 | W08.27 | MP | 149-FBGA | 1Gb NAND +256MbSDRAM |  | 133 MHz 4 Banks × 4 Mbit × 16 | NA
| Toshiba | TY8000A000FMGF | MT6229 | W08.29 | W08.29 | MP | 149-FBGA | 1Gb NAND +256MbSDRAM |  | 133 MHz 4 Banks × 4 Mbit × 16 | NA
| Samsung | K5D1G12DCM-D090 | MT6228 | W08.32 | W08.32 | EOL | 107-FBGA | 1Gb NAND +512MbSDRAM |  | 111 MHz 4 Banks × 4 Mbit × 16 | NA
| Samsung | K5D1G12DCM-D090 | MT6229 | W08.32 | W08.32 | EOL | 107-FBGA | 1Gb NAND +512MbSDRAM |  | 111 MHz 4 Banks × 4 Mbit × 16 | NA
| Samsung | K5D1G12DCM-D090 | MT6235 | W08.32 | W08.32 | EOL | 107-FBGA | 1Gb NAND +512MbSDRAM | NA | 111 MHz 4 Banks × 4 Mbit × 16 | NA
| Samsung | K5D12571CA-D090 | MT6228 | W08.32 | W08.32 | MP | 107-FBGA | 512Mb NAND +256MbSDRAM |  | 111 MHz 4 Banks × 4 Mbit × 16 | NA
| Samsung | K5D12571CA-D090 | MT6229 | W08.32 | W08.32 | MP | 107-FBGA | 512Mb NAND +256MbSDRAM |  | 111 MHz 4 Banks × 4 Mbit × 16 | NA
| Samsung | K5D12571CA-D090 | MT6235 | W08.32 | W08.32 | MP | 107-FBGA | 512Mb NAND +256MbSDRAM | 2V8 , x8 , Page size : 512Byte | 111 MHz 4 Banks × 4 Mbit × 16 | NA
| Toshiba | TY80009000FMGF10 | MT6235 | W08.32 | W08.32 | MP | 149-FBGA | 512Mb NAND +256MbSDRAM | 2V8 , x16 , Page size : 2KByte | 133 MHz 4 Banks × 4 Mbit × 16 | NA
| Toshiba | TY9000A000NMGF40 | MT6235 | W08.32 | W08.32 | MP | 149-FBGA | 1Gb NAND +512MbSDRAM | 2V8 , x16 , Page size : 2KByte | 133 MHz 4 Banks × 4 Mbit × 16 | NA
| Toshiba | TY8000A000DMGF10 | MT6235 | W08.32 | W08.32 | MP | 149-FBGA | 1Gb NAND +512MbSDRAM | 2V8 , x16 , Page size : 2KByte | 133 MHz 4 Banks × 4 Mbit × 16 | NA
| Hynix | HYC0UEE0AF2P-3S60E | MT6228 | W08.32 | W08.32 | MP | 107-FBGA | 512Mb NAND +256MbSDRAM |  | 133 MHz 4 Banks × 4 Mbit × 16 | NA
| Hynix | HYC0UEE0AF2P-3S60E | MT6229 | W08.32 | W08.32 | MP | 107-FBGA | 512Mb NAND +256MbSDRAM |  | 133 MHz 4 Banks × 4 Mbit × 16 | NA
| Hynix | HYC0UEE0AF2P-3S60E | MT6235 | W08.32 | W08.32 | MP | 107-FBGA | 512Mb NAND +256MbSDRAM | 2V8 , x8 , Page size : 512Byte | 133 MHz 4 Banks × 4 Mbit × 16 | NA
| Samsung | K5D1G122CM-D075 | MT6235 | W08.32 | W08.32 | EOL | 107-FBGA | 1Gb NAND +512MbSDRAM | NA | 133 MHz 4 Banks × 8 Mbit × 16 | NA
| Howteh | H-M3051301G-06 | MT6235 | W08.34 | W08.34 | EOL | 107-FBGA | 512Mb NAND +256MbSDRAM | 2V8 , x8 , Page size : 512Byte | 133 MHz 4 Banks × 4 Mbit × 16 | NA
| Toshiba | TY80009000JMGF | MT6229 | W08.36 | W08.36 | MP | 149-FBGA | 512Mb NAND +256MbSDRAM |  | 133 MHz 4 Banks × 4 Mbit × 16 | NA
| Hynix | HYC0UGG0MF2P-5S60E | MT6235 | W08.36 | W08.36 | MP | 107-FBGA | 1Gb NAND +512MbSDRAM | 2V8 , x8 , Page size : 512Byte | 133 MHz 4 Banks × 4 Mbit × 16 | NA
| Toshiba | TY80009000JMGF | MT6228 | W08.38 | W08.38 | MP | 149-FBGA | 512Mb NAND +256MbSDRAM |  | 133 MHz 4 Banks × 4 Mbit × 16 | NA
| Toshiba | TY8000B000AMGF | MT6229 | W08.38 | W08.38 | MP | 149-FBGA | 2Gb NAND +256Mb SDRAM |  | 133 MHz 4 Banks × 4 Mbit × 16 | NA
| Toshiba | TY8000A000CMGF | MT6235 | W08.38 | W08.38 | MP | 149-FBGA | 1Gb NAND +256MbSDRAM | 2V8 , x8 , Page size : 2KByte | 133 MHz 4 Banks × 4 Mbit × 16 | NA
| Howteh | H-M3061301G-02 | MT6235 | W08.38 | W08.38 | EOL | 107-FBGA | 512Mb NAND +512MbSDRAM | 2V8 , x8 , Page size : 512Byte | 133 MHz 4 Banks × 8 Mbit × 16 | NA
| Samsung | K5D1G572CM-D075 | MT6229 | W08.38 | W08.38 | MP | 107-FBGA | 1Gb NAND +256MbSDRAM |  | 133 MHz 4 Banks × 8 Mbit × 16 | NA
| Samsung | K5D1G572CM-D075 | MT6235 | W08.38 | W08.38 | MP | 107-FBGA | 1Gb NAND +256MbSDRAM | 2V8 , x8 , Page size : 2KByte | 133 MHz 4 Banks × 8 Mbit × 16 | NA
| Howteh | H-M3051301G-02 | MT6235 | W08.38 | W08.38 | EOL | 107-FBGA | 512Mb NAND +256MbSDRAM | 2V8 , x8 , Page size : 512Byte | 133 MHz 4 Banks × 8 Mbit × 16 | NA
| Toshiba | TY9000A000MMGF | MT6235 | W08.39 | W08.39 | MP | 149-FBGA | 1Gb NAND +512MbSDRAM | 2V8 , x8 , Page size : 2KByte | 133 MHz 4 Banks × 4 Mbit × 16 | NA
| Howteh | H-M3041301G-04 | MT6235 | W08.39 | W08.39 | EOL | 107-FBGA | 512Mb NAND +128MbSDRAM | 2V8 , x8 , Page size : 512Byte | 133 MHz 4 Banks × 2 Mbit × 16 | NA
| Toshiba | TY80009000JMGF | MT6235 | W08.40 | W08.40 | MP | 149-FBGA | 512Mb NAND +256MbSDRAM | 2V8 , x8 , Page size : 2KByte | 133 MHz 4 Banks × 4 Mbit × 16 | NA
| Toshiba | TY8000A000FMGF | MT6228 | W08.42 | W08.42 | MP | 149-FBGA | 1Gb NAND +256MbSDRAM |  | 133 MHz 4 Banks × 4 Mbit × 16 | NA
| Numonyx | NAND98R3M0BZBB5E | MT6235 | W08.42 | W08.42 | MP | 107-FBGA | 512Mb NAND +256MbSDRAM | 1V8 , x8 , Page size : 512Byte | 133 MHz 4 Banks × 8 Mbit × 16 | NA
| Hynix | HYC0SEE0AF1P-5S60E-C | MT6235 | W08.42 | W08.42 | MP | 149-FBGA | 512Mb NAND +256MbSDRAM | 1V8 , x8 , Page size : 512Byte | 166 MHz 4 Banks × 4 Mbit × 16 | NA
| Hynix | HYC0UGE0MF2P-5SH0E | MT6235 | W08.42 | W08.42 | EOL | 107-FBGA | 1Gb NAND +256MbSDRAM | 2V8 , x8 , Page size : 512Byte | 166 MHz 4 Banks × 8 Mbit × 16 | NA
| Samsung | K5D1G12DCA-D090 | MT6235 | W08.43 | W08.43 | MP | 107-FBGA | 1Gb NAND +512MbSDRAM | 2V8 , x8 , Page size : 512Byte | 111 MHz 4 Banks × 4 Mbit × 16 | NA
| Samsung | K5D12121CC-A075 | MT6235 | W08.43 | W08.43 | MP | 107-FBGA | 512Mb NAND +512MbSDRAM | 2V8 , x8 , Page size : 512Byte | 133 MHz 4 Banks × 32 Mbit × 16 | NA
| Howteh | H-M3101301G-02 | MT6235 | W08.43 | W08.43 | EOL | 107-FBGA | 1Gb NAND +512MbSDRAM | 2V8 , x8 , Page size : 2KByte | 133 MHz 4 Banks × 8 Mbit × 16 | NA
| Toshiba | TY8000A000FMGF | MT6235 | W08.44 | W08.44 | MP | 149-FBGA | 1Gb NAND +256MbSDRAM | 2V8 , x8 , Page size : 2KByte | 133 MHz 4 Banks × 4 Mbit × 16 | SDR:0.09 NAND:0.0034
| Numonyx | NAND98R3M0CZBB5E | MT6235 | W08.44 | W08.44 | MP | 107-FBGA | 512Mb NAND +256MbSDRAM | 1V8 , x8 , Page size : 512Byte | 133 MHz 4 Banks × 4 Mbit × 16 | SDR:0.11 NAND:0.014
| Toshiba | TY9000A000NMGF40 | MT6228 | W08.44 | W08.44 | MP | 149-FBGA | 1Gb NAND +512MbSDRAM |  | 133 MHz 4 Banks × 4 Mbit × 16 | NA
| Toshiba | TY9000A000NMGF40 | MT6229 | W08.44 | W08.44 | MP | 149-FBGA | 1Gb NAND +512MbSDRAM |  | 133 MHz 4 Banks × 4 Mbit × 16 | NA
| Hynix | HYC0SEG0MF2P-5S60E | MT6235 | W08.46 | W08.46 | MP | 107-FBGA | 512Mb NAND +512MbSDRAM | 1V8 , x8 , Page size : 512Byte | 133 MHz 4 Banks × 16 Mbit × 16 | current: Standby： SDR：0.14mA Nand：0.0143mA Talking： SDR：1.2090mA
| Hynix | HYG0UGG0MF1P-5SH0E | MT6235 | W08.47 | W08.47 | EOL | 149-FBGA | 1Gb NAND +512MbSDRAM | 2V8 , x8 , Page size : 512Byte | 133 MHz 4 Banks × 8 Mbit × 16 | Sleeping mode： SDR：0.14mA NAND：0.018mA Talking mode： SDR：1.98mA
| Hynix | HYC0UGE0MF1P-5SH0E | MT6235 | W08.47 | W08.47 | MP | 149-FBGA | 1Gb NAND +256MbSDRAM | NA | 133 MHz 4 Banks × 4 Mbit × 16 | Standby： SDR：0.06mA Nand：0.02mA Talking： SDR：0.65mA
| Numonyx | NANDA9W3N0BZBB5E | MT6235 | W08.49 | W08.49 | MP | 107-FBGA | 1Gb NAND +512MbSDRAM | 2V8 , x8 , Page size : 2KByte | 133 MHz 4 Banks × 8 Mbit × 16 | Sleeping mode： SDR：0.14mA NAND：0.008mA Talking mode： SDR：1.1517mA
| Toshiba | TY9000A000MMGF | MT6229 | W08.50 | W08.50 | MP | 149-FBGA | 1Gb NAND +512MbSDRAM |  | 133 MHz 4 Banks × 4 Mbit × 16 | NA
| Numonyx | NANDBAR4N0AZBA5E | MT6235 | W08.51 | W08.51 | MP | 149-FBGA | 2Gb NAND +1GbSDRAM | 1V8 , x16 , Page size : 2KByte | 166 MHz 4 Banks × 16 Mbit × 16 | Sleeping mode： SDR：0.2mA NAND：0.01mA Talking mode： SDR：2.12mA
| Hynix | H8ACY0PG0MBR-26M-C | MT6235 | W08.51 | W08.51 | MP | 107-FBGA | 1Gb NAND +512MbSDRAM | 2V8 , x8 , Page size : 2KByte | 166 MHz 4 Banks × 8 Mbit × 16 | Sleeping mode： SDR：0.3mA NAND：0.0074mA Talking mode： SDR：1.07mA
| Hynix | HYC0UGG0MF2P-5S60E | MT6229 | W08.51 | W08.51 | MP | 107-FBGA | 1Gb NAND +512MbSDRAM |  | 133 MHz 4 Banks × 4 Mbit × 16 | NA
| Numonyx | NANDA9W3N0BZBB5E | MT6229 | W08.51 | W08.51 | MP | 107-FBGA | 1Gb NAND +512MbSDRAM |  | 133 MHz 4 Banks × 8 Mbit × 16 | NA
| Numonyx | NANDA9R3N0BZBB5E | MT6235 | W08.52 | W08.52 | MP | 107-FBGA | 1Gb NAND +512MbSDRAM | 1V8 , x8 , Page size : 2KByte | 133 MHz 4 Banks × 8 Mbit × 16 | Sleeping mode： SDR：0.18mA NAND：0.014mA Talking mode： SDR：1.27mA
| Hynix | H8ACU0EG0MAR-36M-C | MT6235 | W08.52 | W08.52 | MP | 149-FBGA | 1Gb NAND +512MbSDRAM | 2V8 , x8 , Page size : 512Byte | 166 MHz 4 Banks × 8 Mbit × 16 | Sleeping mode： SDR：0.09mA NAND：0.007mA Talking mode： SDR：0.65mA
| Hynix | H8ACU0CE0DAR-36M-C | MT6235 | W08.52 | W08.52 | MP | 149-FBGA | 512Mb NAND +256MbSDRAM | 2V8 , x8 , Page size : 512Byte | 166 MHz 4 Banks × 8 Mbit × 16 | Sleeping mode： SDR：0.06mA NAND：0.008mA Talking mode： SDR：0.63mA
| Numonyx | NAND98R3M0AZBA5E | MT6235 | W08.53 | W08.53 | MP | 149-FBGA | 512Mb NAND +256MbSDRAM | 1V8 , x8 , Page size : 512Byte | 133 MHz 4 Banks × 4 Mbit × 16 | Sleeping mode： SDR：0.1mA NAND：0.01mA Talking mode： SDR：1.04mA
| Micron | MT29C1G56MADFAJC-75 | MT6235 | W08.53 | W08.53 | MP | 107-FBGA | 1Gb NAND +256MbSDRAM | 1V8 , x16 , Page size : 2KByte | 133 MHz 4 Banks × 4 Mbit × 16 | Sleeping mode： SDR：0.04mA NAND：0.002mA Talking mode： SDR：1.82mA
| Micron | MT29C1G56MACFAJC-75 | MT6235 | W08.53 | W08.53 | MP | 107-FBGA | 1Gb NAND +256MbSDRAM | 1V8 , x8 , Page size : 2KByte | 133 MHz 4 Banks × 4 Mbit × 16 | Sleeping mode： SDR：0.048mA NAND：0.002mA Talking mode： SDR：1.77mA
| Micron | MT29C1G12MADPAJC-75 | MT6235 | W08.53 | W08.53 | MP | 107-FBGA | 1Gb NAND +512MbSDRAM | 1V8 , x16 , Page size : 2KByte | 133 MHz 4 Banks × 8 Mbit × 16 | Sleeping mode： SDR：0.3mA NAND：0.002mA Talking mode： SDR：4.1mA
| Hynix | H8ACU0CE0DAR-36M-C | MT6228 | W08.53 | W08.53 | MP | 149-FBGA | 512Mb NAND +256MbSDRAM |  | 166 MHz 4 Banks × 8 Mbit × 16 | NA
| Micron | MT29C1G12MACPAJC-75 | MT6235 | W09.02 | W09.02 | MP | 107-FBGA | 1Gb NAND +512MbSDRAM | 1V8 , x8 , Page size : 2KByte | 133 MHz 4 Banks × 8 Mbit × 16 | SDR：0.3mA NAND：0.003mA Talking mode： SDR：4.0mA
| Hynix | HYC0UGE0MF1P-5SH0E | MT6229 | W09.03 | W09.03 | EOL | 149-FBGA | 1Gb NAND +256MbSDRAM |  | 133 MHz 4 Banks × 4 Mbit × 16 | NA
| Hynix | H8ACU0EG0ABR-36M-C | MT6235 | W09.03 | W09.03 | MP | 107-FBGA | 1Gb NAND +512MbSDRAM | 2V8 , x8 , Page size : 512Byte | 166 MHz 4 Banks × 8 Mbit × 16 | Sleeping mode： SDR：0.12mA NAND：0.006mA Talking mode： SDR：0.89mA
| Hynix | H8ACU0CE0DAR-36M-C | MT6229 | W09.03 | W09.03 | MP | 149-FBGA | 512Mb NAND +256MbSDRAM |  | 166 MHz 4 Banks × 8 Mbit × 16 | NA
| PowerFlash | FST1G54AUCA-D7BC | MT6235 | W09.05 | W09.05 | MP | 107-FBGA | 1Gb NAND +512MbSDRAM | 2V8 , x8 , Page size : 2KByte | 133 MHz 4 Banks × 8 Mbit × 16 | Sleeping SDR：0.1mA/NAND：0.004mA Talking SDR：1.28mA
| Hynix | H8ACU0CG0MBR-36M-C | MT6229 | W09.13 | W09.13 | MP | 107-FBGA | 512Mb NAND +512MbSDRAM | 2V8 , x8 , Page size : 512Byte | 166 MHz 4 Banks × 8 Mbit × 16 | NA
| Hynix | H8ACY0PG0MBR-26M-C | MT6235 | W09.13 | W09.13 | MP | 107-FBGA | 1Gb NAND +512MbSDRAM | 2V8 , x8 , Page size : 2KByte | 133 MHz 4 Banks × 8 Mbit × 16 | NA
| Hynix | H8ACU0EG0MAR-36M-C | MT6235 | W09.13 | W09.13 | MP | 149-FBGA | 1Gb NAND +512MbSDRAM | 2V8 , x8 , Page size : 512Byte | 166 MHz 4 Banks × 8 Mbit × 16 | NA
| Hynix | H8ACU0EG0ABR | MT6235 | W09.13 | W09.13 | MP | 107-FBGA | 1Gb NAND +512MbSDRAM | 2V8 , x8 , Page size : 512Byte | 166 MHz 4 Banks × 8 Mbit × 16 | NA
| Samsung | K5D12571CM_D090 | MT6235 | W09.15 | W09.15 | MP | 107-FBGA | 512Mb NAND +256MbSDRAM | 2V8 , x8 , Page size : 512Byte | 111 MHz 4 Banks × 4 Mbit × 16 | SDRAM：106uA < 300uA NAND：8uA < 10uA
| Numonyx | NAND98W3M0AZBB5E | MT6235 | W09.16 | W09.16 | MP | 107-FBGA | 512Mb NAND +256MbSDRAM | 2V8 , x8 , Page size : 512Byte | 133 MHz 4 Banks × 4 Mbit × 16 | NA
2V8 , x8 , Block size : 512Byte
| Hynix | H8ACS0PE0MBR-46M-C | MT6235 | W09.25 | W09.25 | MP | 107-FBGA | 1Gb NAND +256MbSDRAM | 1V8 , x8 , Page size : 2KByte | 166 MHz 4 Banks × 4 Mbit × 16 | NAND:12uA SDRAM: 70uA
| Numonyx | NAND99W3M0AZBB | MT6235 | W09.25 | W09.25 | MP | 107-FBGA | 512Mb NAND +512MbSDRAM | 1V8 , x8 , Page size : 512Byte | 133 MHz 4 Banks × 8 Mbit × 16 | NA
| Samsung | K5D1G57ACB-A075 | MT6235 | W09.26 | W09.26 | MP | 107-FBGA | 1Gb NAND +256MbSDRAM | 1V8 , x8 , Page size : 2KByte | 133 MHz 4 Banks × 16 Mbit × 16 | SDRAM：106uA < 300uA NAND：8uA < 10uA
| Howteh | H-M3101301G-03 | MT6235 | W09.29 | W09.29 | EOL | 107-FBGA | 1Gb NAND +512MbSDRAM | 2V8 , x8 , Page size : 2KByte | 133 MHz 4 Banks × 8 Mbit × 16 | SDRAM: standby:0.192mA talking:2.4mA NAND: standby:80uA talking: 90uA
| Numonyx | NANDA9W3N6CZBB5E | MT6235 | W09.32 | W09.32 | MP | 107-FBGA | 1Gb NAND +512MbSDRAM | 2V8 , x8 , Page size : 2KByte | 133 MHz 4 Banks × 8 Mbit × 16 | Current SDRAM: talking: 0.871mA stand by: 0.15mA NAND: talking: 10uA stand by:10uA
| Toshiba | TY9A0A111179KC40 | MT6235 | W09.33 | W09.33 | MP | 149-FBGA | 1Gb NAND +512MbSDRAM | 2V8 , x8 , Page size : 2KByte | 133 MHz 4 Banks × 8 Mbit × 16 | SDRAM: talking: 0.841mA stand by: 0.125mA NAND: talking: 9uA stand by:9uA
| Numonyx | NANDA9R4N6BZBA5E | MT6235 | W09.33 | W09.33 | MP | 107-FBGA | 1Gb NAND +512MbSDRAM | 1V8 , x8 , Page size : 2KByte | 133 MHz 4 Banks × 8 Mbit × 16
| Samsung | K5D1H12ACC-A075 | MT6235 | W09.34 | W09.34 | MP | 107-FBGA | 1Gb NAND +512MbSDRAM | 1V8 , x16 , Page size : 1KByte | 133 MHz 4 Banks × 32 Mbit × 16 | current measurement(SDR_Sleepgin mode：0.14mA,Talking mode：0.97mA/NAND_Sleeping mode：0.0013mA)
Note on C12: mtk01173: Samsung NAND+SD MCP <Samsung ND MCP naming> K5D12571CM-D090 K5=Samsung MCP memory(2chips) D=NAND flash + MobileSDRAM 12=512Mb, x8 NAND flash 57=256Mb, x16 MobileSDRAM 1=2.8V NAND, 1.8V SDR C=Uniform block flash architecture M=1st generation D=FBGA(Lead-Free) 0=NAND flash speed (None) 90=9.0ns (111MHz@CL=3)
Note on C13: mtk01173: Samsung NAND+SD MCP <Samsung ND MCP naming> K5D12571CM-D090 K5=Samsung MCP memory(2chips) D=NAND flash + MobileSDRAM 12=512Mb, x8 NAND flash 57=256Mb, x16 MobileSDRAM 1=2.8V NAND, 1.8V SDR C=Uniform block flash architecture M=1st generation D=FBGA(Lead-Free) 0=NAND flash speed (None) 90=9.0ns (111MHz@CL=3)
Note on C17: mtk01173: Samsung NAND+SD MCP <Samsung ND MCP naming> K5D1G12DCA-D090 K5=Samsung MCP memory(2chips) D=NAND flash + MobileSDRAM 1G=1Gb, x8 NAND flash 12=512Mb, x16 MobileSDRAM D=Operating Voltage C=Uniform block flash architecture M=1st generation D=FBGA(Lead-Free) 0=NAND flash speed (None) 90=9.0ns (111MHz@CL=3)
Note on C18: mtk01173: Samsung NAND+SD MCP <Samsung ND MCP naming> K5D1G12DCA-D090 K5=Samsung MCP memory(2chips) D=NAND flash + MobileSDRAM 1G=1Gb, x8 NAND flash 12=512Mb, x16 MobileSDRAM D=Operating Voltage C=Uniform block flash architecture M=1st generation D=FBGA(Lead-Free) 0=NAND flash speed (None) 90=9.0ns (111MHz@CL=3)
Note on C19: mtk01173: Samsung NAND+SD MCP <Samsung ND MCP naming> K5D1G12DCA-D090 K5=Samsung MCP memory(2chips) D=NAND flash + MobileSDRAM 1G=1Gb, x8 NAND flash 12=512Mb, x16 MobileSDRAM D=Operating Voltage C=Uniform block flash architecture M=1st generation D=FBGA(Lead-Free) 0=NAND flash speed (None) 90=9.0ns (111MHz@CL=3)
Note on C20: mtk01173: Samsung NAND+SD MCP <Samsung ND MCP naming> K5D12571CM-D090 K5=Samsung MCP memory(2chips) D=NAND flash + MobileSDRAM 12=512Mb, x8 NAND flash 57=256Mb, x16 MobileSDRAM 1=2.8V NAND, 1.8V SDR C=Uniform block flash architecture M=1st generation D=FBGA(Lead-Free) 0=NAND flash speed (None) 90=9.0ns (111MHz@CL=3)
Note on C21: mtk01173: Samsung NAND+SD MCP <Samsung ND MCP naming> K5D12571CM-D090 K5=Samsung MCP memory(2chips) D=NAND flash + MobileSDRAM 12=512Mb, x8 NAND flash 57=256Mb, x16 MobileSDRAM 1=2.8V NAND, 1.8V SDR C=Uniform block flash architecture M=1st generation D=FBGA(Lead-Free) 0=NAND flash speed (None) 90=9.0ns (111MHz@CL=3)
Note on C22: mtk01173: Samsung NAND+SD MCP <Samsung ND MCP naming> K5D12571CM-D090 K5=Samsung MCP memory(2chips) D=NAND flash + MobileSDRAM 12=512Mb, x8 NAND flash 57=256Mb, x16 MobileSDRAM 1=2.8V NAND, 1.8V SDR C=Uniform block flash architecture M=1st generation D=FBGA(Lead-Free) 0=NAND flash speed (None) 90=9.0ns (111MHz@CL=3)
MediaTeK Confidential
MediaTeK Confidential
MediaTeK Confidential
MediaTeK Confidential
MediaTeK Confidential
MediaTeK Confidential
MediaTeK Confidential
MediaTeK Confidential
MediaTeK Confidential
MediaTeK Confidential
MediaTeK Confidential
MediaTeK Confidential
MediaTeK Confidential
MediaTeK Confidential
MediaTeK Confidential

## NOR+SDRAM
MTK Memory Validation List
Critical Patch | Memory Vendor | SDRAM Part Number | MTK Chip | SW Support Version | DCM Support Version | Memory Status | Package | Capacity (Mb) | Description | Standby Current (uA)
| Intel | PF38F4050M0Y0B0 | MT6229 | W07.44 | W07.44 | ES | 105-FBGA | 256Mb NOR +64Mb SDRAM | 133 MHz 4 Banks × 4 Mbit × 16 | NA
MediaTeK Confidential
MediaTeK Confidential
MediaTeK Confidential
MediaTeK Confidential
MediaTeK Confidential
MediaTeK Confidential
MediaTeK Confidential
MediaTeK Confidential
MediaTeK Confidential
MediaTeK Confidential
MediaTeK Confidential
MediaTeK Confidential
MediaTeK Confidential
MediaTeK Confidential
MediaTeK Confidential
MediaTeK Confidential

## NAND+DDR
MTK Memory Validation List
Critical Patch | Memory Vendor | SDRAM Part Number | MTK Chip | SW Support Version | DCM Support Version | Memory Status | Package | Capacity (Mb) | Nand description | DRAM Description | Standby Current (mA)
| Samsung | K5E1257ACM-D075 | MT6238 | W08.33 | W08.33 | MP | 107-FBGA | 512Mb NAND +256MbDDR | 1V8 , x8 , Page size : 512Byte | 133 MHz 4 Banks × 16 Mbit × 16 | NA
| Hynix | H8BCS0CG0MBR-56M | MT6238 | W08.33 | W08.33 | MP | 107-FBGA | 512Mb NAND +512Mb DDR | 1V8 , x8 , Page size : 512Byte | 166 MHz 4 Banks × 8 Mbit × 16 | NA
| Hynix | HYD0SFG0MF1P-5S60E | MT6238 | W08.34 | W08.34 | MP | 149-FBGA | 512Mb NAND +512Mb DDR | 1V8 , x16 , Page size : 512Byte | 166 MHz 4 Banks × 8 Mbit × 16 | NA
| Hynix | HYD0SEE0MF2P-5S60E | MT6238 | W08.34 | W08.34 | MP | 107-FBGA | 512Mb NAND +256MbDDR | 1V8 , x8 , Page size : 512Byte | 166 MHz 4 Banks × 4 Mbit × 16 | NA
| Hynix | HYD0SFE0BF1P-5S60E | MT6238 | W08.34 | W08.34 | MP | 149-FBGA | 512Mb NAND +256MbDDR | 1V8 , x16 , Page size : 512Byte | 166 MHz 4 Banks × 4 Mbit × 16 | NA
| Hynix | HYD0SQG0MF1P-5L60E | MT6238 | W08.37 | W08.37 | MP | 149-FBGA | 1Gb NAND +512Mb DDR | 1V8 , x16 , Page size : 2KByte | 166 MHz 4 Banks × 8 Mbit × 16 | NA
| Toshiba | TY8000A000EMGF10 | MT6238 | W08.37 | W08.37 | MP | 149-FBGA | 1Gb NAND +256Mb DDR | 2V8 , x16 , Page size : 2KByte | 133 MHz 4 Banks × 4 Mbit × 16 | NA
| Toshiba | TY90009000MMGF | MT6238 | W08.37 | W08.37 | MP | 149-FBGA | 512Mb NAND +512Mb DDR | 2V8 , x16 , Page size : 2KByte | 133 MHz 4 Banks × 8 Mbit × 16 | NA
| Samsung | K5E1G12ACF-A075 | MT6238 | W08.38 | W08.38 | MP | 107-FBGA | 1Gb NAND +512Mb DDR | 1V8 , x8 , Page size : 512Byte | 133 MHz 4 Banks × 16 Mbit × 16 | NA
| Hynix | H8BCS0PG0MBP-56M | MT6238 | W08.38 | W08.38 | MP | 107-FBGA | 1Gb NAND +512Mb DDR | 1V8 , x8 , Page size : 2KByte | 133 MHz 4 Banks × 8 Mbit × 16 | NA
| Toshiba | TY80009000GMGF | MT6238 | W08.38 | W08.38 | MP | 149-FBGA | 512Mb NAND +256MbDDR | 2V8 , x16 , Page size : 2KByte | 133 MHz 4 Banks × 8 Mbit × 16 | NA
| Samsung | K5E1G12ACC-D075 | MT6238 | W08.39 | W08.39 | MP | 107-FBGA | 1Gb NAND +512Mb DDR | 1V8 , x8 , Page size : 512Byte | 133 MHz 4 Banks × 16 Mbit × 16 | NA
| Numonyx | NANDA9R4N2BZBA5E | MT6238 | W08.44 | W08.44 | MP | 149-FBGA | 1Gb NAND +512Mb DDR | 1V8 , x16 , Page size : 2KByte | 133 MHz 4 Banks × 8 Mbit × 16 | NAND/DDR: 0.125
| Numonyx | NAND99R4M2AZBA5E | MT6238 | W08.44 | W08.44 | MP | 149-FBGA | 512Mb NAND +512Mb DDR | 1V8 , x16 , Page size : 512Byte | 166 MHz 4 Banks × 8 Mbit × 16 | NAND/DDR:0.143
| Toshiba | TYA000A000ALGF40 | MT6238 | W08.46 | W08.46 | MP | 149-FBGA | 1Gb NAND +1Gb DDR | 1V8 , x16 , Page size : 2KByte | 166 MHz 4 Banks × 8 Mbit × 16 | Standby： DDR/NAND：0.26mA Talking： DDR：4.412mA
| Samsung | K5E1212ACG-D075 | MT6238 | W08.48 | W08.48 | MP | 107-FBGA | 512Mb NAND +512Mb DDR | 1V8 , x8 , Page size : 512Byte | 133 MHz 4 Banks × 32 Mbit × 16 | Sleeping mode： DDR：0.38mA NAND：0.002mA Talking mode： DDR：2.474mA
| Numonyx | NANDA9R3N2AZBB5E | MT6238 | W08.48 | W08.48 | MP | 107-FBGA | 1Gb NAND +512Mb DDR | 1V8 , x8 , Page size : 512Byte | 166 MHz 4 Banks × 8 Mbit × 16 | Sleeping mode： DDR：0.086mA NAND：0.002mA Talking mode： DDR：1.474mA
| Micron | MT29C1G56MADEAJC-75 | MT6238 | W08.49 | W08.49 | MP | 107-FBGA | 1Gb NAND +256Mb DDR | 1V8 , x16 , Page size : 2KByte | 133 MHz 4 Banks × 4 Mbit × 16 | Sleeping mode： DDR：0.062mA NAND：0.001mA Talking mode： DDR：1.88mA
| Micron | MT29C1G12MADNAJC-75 | MT6238 | W08.49 | W08.49 | MP | 107-FBGA | 1Gb NAND +512Mb DDR | 1V8 , x16 , Page size : 2KByte | 133 MHz 4 Banks × 8 Mbit × 16 | DDR：0.29mA NAND：0.002mA Talking mode： DDR：3.71mA
| Micron | MT29C1G12MACNAJC-75 | MT6238 | W08.49 | W08.49 | MP | 107-FBGA | 1Gb NAND +512Mb DDR | 1V8 , x8 , Page size : 2KByte | 133 MHz 4 Banks × 8 Mbit × 16 | DDR：0.27mA NAND：0.002mA Talking mode： DDR：3.77mA
| Toshiba | TY9000A000OMGF | MT6238 | W08.49 | W08.49 | MP | 149-FBGA | 1Gb NAND +512Mb DDR | 2V8 , x16 , Page size : 2KByte | 133 MHz 4 Banks × 8 Mbit × 16 | NA
| Samsung | K5E1G12ACG-A076 | MT6238 | W08.52 | W08.52 | MP | 107-FBGA | 1Gb NAND +512Mb DDR | 1V8 , x8 , Page size : 512Byte | 133 MHz 4 Banks × 32 Mbit × 16 | Sleeping mode： DDR：0.13mA NAND：0.001mA Talking mode： DDR：1.74mA
| Hynix | H8BCS0QG0MBP-56M-C | MT6238 | W08.52 | W08.52 | MP | 107-FBGA | 1Gb NAND +512Mb DDR | 1V8 , x16 , Page size : 2KByte | 166 MHz 4 Banks × 8 Mbit × 16 | Sleeping mode： DDR：0.054mA NAND：0.0011mA Talking mode： DDR：1.37mA
| Samsung | K5E1212ACJ-A075 | MT6238 | W08.52 | W08.52 | MP | 107-FBGA | 1Gb NAND +512Mb DDR | 1V8 , x8 , Page size : 512Byte | 133 MHz 4 Banks × 32 Mbit × 16 | Sleeping mode： DDR：0.1mA NAND：0.01mA Talking mode： DDR：1.79mA
| Numonyx | NAND98R3M2AZBB5E | MT6238 | W08.53 | W08.53 | MP | 107-FBGA | 512Mb NAND +256MbDDR | 1V8 , x8 , Page size : 512Byte | 166 MHz 4 Banks × 8 Mbit × 16 | Sleeping mode： DDR：0.02mA NAND：0.001mA Talking mode： DDR：0.93mA
| Toshiba | TYA000B000ALKF40 | MT6238 | W09.03 | W09.03 | MP | 149-FBGA | 2Gb NAND +1Gb DDR | 1V8 , x16 , Page size : 2KByte | 133 MHz 4 Banks × 16 Mbit × 16 | Sleeping mode DDR：0.2mA/NAND：0.001mA Talking mode DDR：2.5mA
| Numonyx | NAND99R3M2AZBBE | MT6238 | W09.13 | W09.13 | MP | 107-FBGA | 512Mb NAND +512Mb DDR | 1V8 , x8 , Page size : 512Byte | 133 MHz 4 Banks × 8 Mbit × 16 | sleeping mode(DDR：0.08mA/NAND：0.001mA) Talking mode(DDR：1.38mA
| Elpida | EHD013111MA-60 | MT6238 | W09.13 | W09.13 | MP | 107-FBGA | 2Gb NAND +1Gb DDR | 1V8 , x16 , Page size : 2KByte | 166 MHz 4 Banks × 16 Mbit × 16 | Sleeping mode(DDR：0.2mA/NAND：0.017mA) Talking mode(DDR：2.79mA)
| PowerFlash | FSE1G54AUCA-D60C | MT6238 | W09.13 | W09.13 | MP | 107-FBGA | 1Gb NAND +512Mb DDR | 2V8 , x16 , Page size : 2KByte | 166 MHz 4 Banks × 8 Mbit × 16 | Sleeping mode(DDR：0.15mA/NAND：0.01mA) Talking mode(DDR：1.47mA)
| Toshiba | TY9000A000OMGF40 | MT6268 | W09.20 | W09.20 | MP | 107-FBGA | 1Gb NAND +512Mb DDR | 2V8 , x16 , Page size : 2KByte | 133 MHz 4 Banks × 8 Mbit × 16 | Sleeping mode_DDR：1.30mA/NAND：0.004mA, Talking mode_DDR：3.037mA, Play MP4_DDR：7.29mA
| Elpida | EHD013111MA-60 | MT6268 | W09.21 | W09.21 | MP | 107-FBGA | 2Gb NAND +1Gb DDR | 1V8 , x16 , Page size : 2KByte | 166 MHz 4 Banks × 16 Mbit × 16 | NA
| Samsung | K522F1GACM-A060 | MT6516 | W09.21 | W09.21 | MP | 137-FBGA | 2Gb NAND +1Gb DDR | 1V8 , x8 , Page size : 2KByte | 166 MHz 4 Banks × 32 Mbit × 16 | Sleeping mode_DDR：0.08mA/NAND：1.6mA, Talking mode_DDR：0.27mA, Play MP4_DDR：0.52mA
| Samsung | K5E1G12ACG-A076 | MT6268 | W09.21 | W09.22 | MP | 107-FBGA | 1Gb NAND +512Mb DDR | 1V8 , x8 , Page size : 512Byte | 133 MHz 4 Banks × 32 Mbit × 16 | Sleeping mode_DDR：0.8mA/NAND：0.002mA, Talking mode_DDR：1.14mA, Play MP4_DDR：5.06mA
| Toshiba | TYA000B801CFLP40 | MT6516 | W09.20 | W09.22 | MP | 137-FBGA | 2Gb NAND +1Gb DDR | 1V8 , x16 , Page size : 2KByte | 166 MHz 4 Banks × 8 Mbit × 32 | DDR：Sleeping mode_0.01mA,Talking mode_0.5mA,MP4_1.04mA NAND：Sleeping mode_0.2mA
| Elpida | EHD013011MA-60 | MT6516 | W09.21 | W09.22 | MP | 137-FBGA | 2Gb NAND +1Gb DDR | 1V8 , x16 , Page size : 2KByte | 166 MHz 4 Banks × 8 Mbit × 32 | DDR：Sleeping mode_0.4mA,Talking mode_1.80mA,MP4_2.4mA NAND：Sleeping mode_0.21mA
| Micron | MT29C2G24MAKLAJA-6 | MT6516 | W09.24 | W09.24 | MP | 137-FBGA | 2Gb NAND +1Gb DDR | 1V8 , x16 , Page size : 2KByte | 166 MHz 4 Banks × 8 Mbit × 32 | DDR：Sleeping mode_0.018mA/Talking mode_1.318mA/MP3 playback_1.21mA,NAND：Sleeping mode_0.38mA
| Hynix | H8BCS0PJ0MCP-56M-C | MT6516 | W09.24 | W09.24 | MP | 137-FBGA | 1Gb NAND +1Gb DDR | 1V8 , x8 , Page size : 2KByte | 333 MHz 4 Banks × 8 Mbit × 32 | DDR：Sleeping mode_0.46mA/Talking mode_1.48mA/MP3 playback_1.75mA,NAND：Sleeping mode_0.23mA
| Micron | MT29C1G24MAVLAJA-6 | MT6516 | W09.25 | W09.25 | MP | 137-FBGA | 1Gb NAND +1Gb DDR | 1V8 , x16 , Page size : 2KByte | 166 MHz 4 Banks × 8 Mbit × 32 | DDR：Sleeping mode_0.013mA,Talking mode_0.7mA,MP4_1.21mA/NAND：0.3mA
| Hynix | HYD0SEE0MF2P-5S60E-C | MT6268 | W09.26 | W09.26 | MP | 107-FBGA | 512Mb NAND +256MbDDR | 1V8 , x8 , Page size : 512Byte | 166 MHz 4 Banks × 4 Mbit × 16 | DDR：Sleeping mode_0.7mA,Talking mode_1.12mA,MP4_7.74mA NAND：Sleeping mode_0.001mA
| Numonyx | NANDA9R3N2AZBB5E | MT6238 | W09.27 | W09.27 | MP | 107-FBGA | 1Gb NAND +512Mb DDR | 1V8 , x8 , Page size : 512Byte | 166 MHz 4 Banks × 8 Mbit × 16 | (DDR：sleeping mode_0.06mA/Talking mode_1.6mA/MP4_9.34mA,NAND：sleeping mode_0.002mA)
| Hynix | HYD0SFE0BF1P-5S60E | MT6268 | W09.30 | W09.30 | MP | 149-FBGA | 512Mb NAND +256MbDDR | 1V8 , x16 , Page size : 512Byte | 166 MHz 4 Banks × 4 Mbit × 16 | DDR：Sleeping mode_0.004mA,Talking mode_1.049mA,MP4 playback_7.36mA NAND：0.002mA
| Hynix | H8BCS0PG0MBP-56M | MT6268 | W08.38 | W08.38 | MP | 107-FBGA | 1Gb NAND +512Mb DDR | 1V8 , x8 , Page size : 2KByte | 133 MHz 4 Banks × 8 Mbit × 16 | DDR：Sleeping mode_0.005mA,Talking mode_1.92mA,MP4 playback_12mA NAND：0.001mA
MediaTeK Confidential
MediaTeK Confidential
MediaTeK Confidential
MediaTeK Confidential
MediaTeK Confidential
MediaTeK Confidential
MediaTeK Confidential
MediaTeK Confidential
MediaTeK Confidential
MediaTeK Confidential
MediaTeK Confidential
MediaTeK Confidential
MediaTeK Confidential
MediaTeK Confidential
MediaTeK Confidential
MediaTeK Confidential

## NOR+DDR
MTK Memory Validation List
Critical Patch | Memory Vendor | SDRAM Part Number | MTK Chip | SW Support Version | DCM Support Version | Memory Status | Package | Capacity (Mb) | Description | Standby Current (uA)
| Intel | PF38F6080M0Y0VE | MT6238 | W08.24 | W08.24 | MP | 165-FBGA | 1Gb NOR +512Mb MobileDDR | 133 MHz 4 Banks × 8 Mbit × 16 | NA
| Intel | PF38F5070M0Y0VE | MT6238 | W08.24 | W08.24 | MP | 165-FBGA | 512Mb NOR +256Mb MobileDDR | 133 MHz 4 Banks × 8 Mbit × 16 | NA
MediaTeK Confidential
MediaTeK Confidential
MediaTeK Confidential
MediaTeK Confidential
MediaTeK Confidential
MediaTeK Confidential
MediaTeK Confidential
MediaTeK Confidential
MediaTeK Confidential
MediaTeK Confidential
MediaTeK Confidential
MediaTeK Confidential
MediaTeK Confidential
MediaTeK Confidential
MediaTeK Confidential
MediaTeK Confidential

## Blacklist
MTK Memory Black List
Vendor | Part Number | Capacity(Mb) | Failed on MTK's platform | Remark
Spansion | S71PL032J40BAW07 | 32+4 (flash+psram) | ALL | PSRAM access abnormal
Spansion | S71PL032J80BAW07 | 32+8 (flash+psram) | ALL | PSRAM access abnormal
Spansion | S71PL032JA0BAW0K | 32+16 (flash+psram) | ALL | PSRAM access abnormal
Spansion | S71PL064J80BAW0K | 64+8 (flash+psram) | ALL | PSRAM access abnormal
Spansion | S71PL064J80BAW07 | 64+8 (flash+psram) | ALL | PSRAM access abnormal
Spansion | S71PL064JA0BAW07 | 64+16 (flash+psram) | ALL | PSRAM access abnormal
Spansion | S71PL064JB0BAW07 | 64+32 (flash+psram) | ALL | PSRAM access abnormal
Spansion | S71PL127JA0BAW97 | 128+16 (flash+psram) | ALL | PSRAM access abnormal
Spansion | S71PL127JB0BAW97 | 128+32 (flash+psram) | ALL | PSRAM access abnormal
Spansion | S71PL127JC0BAW97 | 128+64 (flash+psram) | ALL | PSRAM access abnormal
Spansion | S71PL254JB0BAWT7 | 256+32 (flash+psram) | ALL | PSRAM access abnormal
Toshiba | TY80009000FMGF | 512+256(Nand+SDR) | MT6229 | SDRAM timing fail
Spansion | S71WS256PC0HF3SR | 256+64 (flash+psram) | ALL | Status-polling mechanism violate-spec.
Spansion | S71WS128PC0HF3SR | 128+64 (flash+psram) | ALL | Status-polling mechanism violate-spec.
Spansion | S71WS256PC0HF3TL | 256+64 (flash+psram) | ALL | Status-polling mechanism violate-spec.
Samsung | K5D1G12DCA-D090 | 1G+512(Nand+SDRAM) | MT6229 | SDRAM timing fail
Micron | MT29C2G24MAJJAJC-6 IT | 2G+1G(Nand+DDR) | MT6238 | Chip can't meet MCP's power on sequence
Micron | MT29C2G24MAKJAJC-75 | 2G+1G(Nand+DDR) | MT6238 | Chip can't meet MCP's power on sequence
Micron | MT29C2G12MAJNAJC-6 | 2G+512(Nand+DDR) | MT6238 | Chip can't meet MCP's power on sequence
EON | EN71PL032A0 | 32+16(NOR+PSRAM) | MT6223 | Bug in NOR flash
Note on B15: mtk01173: Spansion WS series MCP. <Spansion MCP Naming> S71WS256PC0HF3SR S=Spansion 71=MCP contents (NOR+xRAM) WS=1.8v only SRW Burst mode 256= 256Mb NOR with one chip select P=90nm, MirrorBit Tech C0=64Mb xRAM H=1.2mm MCP FBGA package F=Standard Lead (Pb)-Free 3=Package descriptor S=Model Number CellularRAM type2 R=80MHz Flash Speed
Note on B16: mtk01173: Spansion WS series MCP. <Spansion MCP Naming> S71WS128PC0HF3SR S=Spansion 71=MCP contents (NOR+xRAM) WS=1.8v only SRW Burst mode 128= 128Mb NOR with one chip select P=90nm, MirrorBit Tech C0=64Mb xRAM H=1.2mm MCP FBGA package F=Standard Lead (Pb)-Free 3=Package descriptor S=Model Number CellularRAM type2 R=80MHz Flash Speed
Note on B17: mtk01173: Spansion WS series MCP. <Spansion MCP Naming> S71WS256PC0HF3TL S=Spansion 71=MCP contents (NOR+xRAM) WS=1.8v only SRW Burst mode 256= 256Mb NOR with one chip select N=90nm, MirrorBit Tech C0=64Mb xRAM H=1.2mm MCP FBGA package F=Standard Lead (Pb)-Free 3=Package descriptor T=Model Number CellularRAM type3 L=108MHz Flash Speed
MediaTeK Confidential
MediaTeK Confidential

## Appendix
Appendix Remark
Remark 1 | kal_int8 custom_setAdvEMI(void) { *(EMI_GEN) ¦= 0x8000; return 0; }
Remark 2 | MTK support 104MHz sync. Burst access since W06.22 s/w version
Remark 3 | DCM PASS
Remark 4 | MTK supports EMI Auto Generation Process
Remark 5
Remark 6
MediaTeK Confidential
MediaTeK Confidential